## FCT
GB_C TEST
功能测试 | ID | data0 | data1 | data2 | data3 | data4 | data5 | data6 | data7
雷达上电 | 0x7E0 | 0x03 | 0x22 | 0xFF | 0x03 | reserve | reserve | reserve | reserve
消息应答 | 0x7E8 | 0x04 | 0x62 | 0xFF | 0x03 | 0x01 | 0xAA | 0xAA | 0xAA
| ID | data0 | data1 | data2 | data3 | data4 | data5 | data6 | data7
模式配置 | 0x7E0 | 0x03 | 0x22 | 0xFF | 0x04 | reserve | reserve | reserve | reserve
消息应答 | 0x7E8 | 0x04 | 0x62 | 0xFF | 0x04 | 0x02 | 0xAA | 0xAA | 0xAA
| ID | data0 | data1 | data2 | data3 | data4 | data5 | data6 | data7
CAN1 | 0x7E0 | 0x03 | 0x22 | 0xFF | 0x07 | reserve | reserve | reserve | reserve
消息应答 | 0x7E8 | 0x04 | 0x62 | 0xFF | 0x07 | 0x00 | 0xAA | 0xAA | 0xAA
| ID | data0 | data1 | data2 | data3 | data4 | data5 | data6 | data7
CAN2 | 0x7E0 | 0x03 | 0x22 | 0xFF | 0x08 | reserve | reserve | reserve | reserve
消息应答 | 0x7E8 | 0x04 | 0x62 | 0xFF | 0x08 | 0x00 | 0xAA | 0xAA | 0xAA
| ID | data0 | data1 | data2 | data3 | data4 | data5 | data6 | data7
Flash | 0x7E0 | 0x03 | 0x22 | 0xFF | 0x09 | reserve | reserve | reserve | reserve
消息应答 | 0x7E8 | 0x04 | 0x62 | 0xFF | 0x09 | Flag | 0xAA | 0xAA | 0xAA
| ID | data0 | data1 | data2 | data3 | data4 | data5 | data6 | data7
KL30 | 0x7E0 | 0x03 | 0x22 | 0xFF | 0x0A | reserve | reserve | reserve | reserve
消息应答 | 0x7E8 | 0x07 | 0x62 | 0xFF | 0x0A | float(motorala)
| ID | data0 | data1 | data2 | data3 | data4 | data5 | data6 | data7
KL15 | 0x7E0 | 0x03 | 0x22 | 0xFF | 0x0B | reserve | reserve | reserve | reserve
消息应答 | 0x7E8 | 0x07 | 0x62 | 0xFF | 0x0B | float(motorala)
| ID | data0 | data1 | data2 | data3 | data4 | data5 | data6 | data7
IIC | 0x7E0 | 0x03 | 0x22 | 0xFF | 0x0D | reserve | reserve | reserve | reserve
消息应答 | 0x7E8 | 0x04 | 0x62 | 0xFF | 0x0D | Flag | 0xAA | 0xAA | 0xAA
注：Flag = 0x00为true；0x01为false.
| ID | data0 | data1 | data2 | data3 | data4 | data5 | data6 | data7
PCBA写入 | 0x7E0 | 0x20 | 0x01 | reserve | reserve | reserve | reserve | reserve | 数据长度 | 注：0x01写入长度
消息应答 | 0x7E8 | 0x20 | 0x01 | 0xAA | 0xAA | 0xAA | 0xAA | 0xAA | 数据长度
PCBA写入 | 0x7E0 | 0x20 | 0x02 | data | data | data | data | data | data | 注：0x02写入数据
消息应答 | 0x7E8 | 0x20 | 0x03 | 0xAA | 0xAA | 0xAA | 0xAA | 0xAA | 数据长度 | 注：0x03正在写入
消息应答 | 0x7E8 | 0x20 | 0x04 | 0xAA | 0xAA | 0xAA | 0xAA | 0xAA | 数据长度 | 注：0x04写入结束
| ID | data0 | data1 | data2 | data3 | data4 | data5 | data6 | data7
PCBA读取 | 0x7E0 | 0x16 | 0xB1 | 0x00 | reserve | reserve | reserve | reserve | reserve
消息应答 | 0x7E8 | 0x16 | 0xB1 | 0x01 | 0xAA | 0xAA | 0xAA | 0xAA | 数据长度
PCBA读取 | 0x7E0 | 0x16 | 0xB1 | 0x02 | reserve | reserve | reserve | reserve | reserve
消息应答 | 0x7E8 | 0x16 | 0xB1 | data | data | data | data | data | data
| ID | data0 | data1 | data2 | data3 | data4 | data5 | data6 | data7
版本号读取 | 0x7E0 | 0x16 | 0xC1 | 0x00 | reserve | reserve | reserve | reserve | reserve
消息应答 | 0x7E8 | 0x16 | 0xC1 | 0x01 | 0xAA | 0xAA | 0xAA | 0xAA | 数据长度
版本号读取 | 0x7E0 | 0x16 | 0xC1 | 0x02 | reserve | reserve | reserve | reserve | reserve
消息应答 | 0x7E8 | 0x16 | 0xC1 | data | data | data | data | data | data
| ID | data0 | data1 | data2 | data3 | data4 | data5 | data6 | data7
测试结果 | 0x7E0 | 0x17 | 0x01 | reserve | reserve | reserve | reserve | Data
消息应答 | 0x7E8 | 0x17 | 0x02 | 0x00 | 0x00 | 0x00 | 0x00 | Data
| ID | data0 | data1 | data2 | data3 | data4 | data5 | data6 | data7
读出测试结果 | 0x7E0 | 0x16 | 0xA1 | reserve | reserve | reserve | reserve | reserve | reserve
消息应答 | 0x7E8 | 0x16 | 0xA1 | 0x01 | 0x00 | 0x00 | 0x00 | Data
DATA
can1 | can2 | flash | KL30 | KL15 | SMI230 | IIC | LED
1(0) | 1(0) | 1(0) | 1(0) | 1(0) | 1(0) | 1(0) | 1(0)
雷达功率 | 1v15 | 3v3 | 1v8 | 5v | 12v0 | 1v5 | VBAT
1(0) | 1(0) | 1(0) | 1(0) | 1(0) | 1(0) | 1(0) | 1(0)

## nvdCan_HostReq
读取版本号
ID | data0 | data1 | data2 | data3 | data4 | data5 | data6 | data7
0x7D1 | 0x30 | 0x01 | 0x00 | 0x00 | reserve | reserve | reserve | reserve
0x7D2 | 0x30 | 0x31 | 0x00 | 0x00 | 数据长度
0x7D1 | 0x30 | 0x01 | 0x00 | 0x01 | reserve | reserve | reserve | reserve
0x7D2 | 0x30 | 0x31 | 0x00 | 0x01 | Data
注：data3 = 0x00:length 0x01:data
FCT中也有读取版本号的协议
读取SN
ID | data0 | data1 | data2 | data3 | data4 | data5 | data6 | data7
0x7D1 | 0x30 | 0x04 | 0x00 | reserve | reserve | reserve | reserve | reserve
0x7D2 | 0x30 | 0x34 | data2 | 0x00 | SN_len
0x7D2 | 0x30 | 0x34 | data2 | 0x01 | SN_Code
注：data3 = 0x00:length 0x01:data
nvCan_EOL_Flag | [8 empty] | 被注释了
ID | data0 | data1 | data2 | data3 | data4 | data5 | data6 | data7
0x7FF | 0x20 | 0x03 | reserve | reserve | reserve | reserve | reserve | reserve
0x7A1 | data0: 0x20; data1: 0x03; data2: value
注：当SN.calibration_flag = 1时value = 0x01;否则value = 0x00;

## Can_Sensor_Config_Handle
此页都是.hxx对应参数，调试时临时修改用的协议 协议不清楚的地方，参考can_sensor_config.c源码
，
Can_Sensor_Config
fmcw_startfreq
ID | data0 | data1 | data2 | data3 | data4 | data5 | data6 | data7
0x770 | frame | 0x01 | value |  | reserve | reserve | reserve | reserve
注：实际fmcw_startfreq = value * 0.1
fmcw_bandwidth
ID | data0 | data1 | data2 | data3 | data4 | data5 | data6 | data7
0x770 | frame | 0x02 | value |  | reserve | reserve | reserve | reserve
fmcw_chirp_rampup
ID | data0 | data1 | data2 | data3 | data4 | data5 | data6 | data7
0x770 | frame | 0x03 | value |  | reserve | reserve | reserve | reserve
注：实际fmcw_chirp_rampup = value * 0.1
fmcw_chirp_down
ID | data0 | data1 | data2 | data3 | data4 | data5 | data6 | data7
0x770 | frame | 0x04 | value |  | reserve | reserve | reserve | reserve
注：实际fmcw_chirp_down = value * 0.1
fmcw_chirp_period
ID | data0 | data1 | data2 | data3 | data4 | data5 | data6 | data7
0x770 | frame | 0x05 | value |  | reserve | reserve | reserve | reserve
注：实际fmcw_chirp_period = value * 0.1
nchirp
ID | data0 | data1 | data2 | data3 | data4 | data5 | data6 | data7
0x770 | frame | 0x06 | value |  | reserve | reserve | reserve | reserve
dec_factor
ID | data0 | data1 | data2 | data3 | data4 | data5 | data6 | data7
0x770 | frame | 0x07 | value | reserve | reserve | reserve | reserve | reserve
adc_freq
ID | data0 | data1 | data2 | data3 | data4 | data5 | data6 | data7
0x770 | frame | 0x08 | value | reserve | reserve | reserve | reserve | reserve
adc_sample_start
ID | data0 | data1 | data2 | data3 | data4 | data5 | data6 | data7
0x770 | frame | 0x09 | value |  | reserve | reserve | reserve | reserve
注：实际adc_sample_start = value * 0.1
adc_sample_end
ID | data0 | data1 | data2 | data3 | data4 | data5 | data6 | data7
0x770 | frame | 0x0A | value |  | reserve | reserve | reserve | reserve
注：实际adc_sample_end = value * 0.1
rng_nfft
ID | data0 | data1 | data2 | data3 | data4 | data5 | data6 | data7
0x770 | frame | 0x0B | value |  | reserve | reserve | reserve | reserve
vel_nfft
ID | data0 | data1 | data2 | data3 | data4 | data5 | data6 | data7
0x770 | frame | 0x0C | value |  | reserve | reserve | reserve | reserve
rng_fft_scalar
ID | data0 | data1 | data2 | data3 | data4 | data5 | data6 | data7
0x770 | frame | 0x0D | value |  | reserve | reserve | reserve | reserve
vel_fft_scalar
ID | data0 | data1 | data2 | data3 | data4 | data5 | data6 | data7
0x770 | frame | 0x0E | value |  | reserve | reserve | reserve | reserve
sogo_alpha
ID | data0 | data1 | data2 | data3 | data4 | data5 | data6 | data7
0x770 | frame | 0x0F | serial number | reserve | data0*10 |  | data1*10
注：serial number：0~3
sogo_i
ID | data0 | data1 | data2 | data3 | data4 | data5 | data6 | data7
0x770 | frame | 0x10 | serial number | reserve | data0 | data1 | data2 | data3
注：serial number：0~1
ca_alpha
ID | data0 | data1 | data2 | data3 | data4 | data5 | data6 | data7
0x770 | frame | 0x11 | serial number | reserve | data0 | data1 | data2 | data3
注：serial number：0~1
ca_n
ID | data0 | data1 | data2 | data3 | data4 | data5 | data6 | data7
0x770 | frame | 0x12 | serial number | reserve | data0 | data1 | data2 | data3
注：serial number：0~1
os_rnk_ratio
ID | data0 | data1 | data2 | data3 | data4 | data5 | data6 | data7
0x770 | frame | 0x13 | serial number | reserve | data0*10000 |  | data1*10000
注：serial number：0~3
os_rnk_sel
ID | data0 | data1 | data2 | data3 | data4 | data5 | data6 | data7
0x770 | frame | 0x14 | serial number | reserve | data0 | data1 | data2 | data3
注：serial number：0~1
os_tdec
ID | data0 | data1 | data2 | data3 | data4 | data5 | data6 | data7
0x770 | frame | 0x15 | serial number | reserve | data0 | data1 | data2 | data3
注：serial number：0~1
os_alpha
ID | data0 | data1 | data2 | data3 | data4 | data5 | data6 | data7
0x770 | frame | 0x16 | serial number | reserve | data0*100 |  | data1*100
注：serial number：0~3
bfm_peak_scalar
ID | data0 | data1 | data2 | data3 | data4 | data5 | data6 | data7
0x770 | frame | 0x17 | serial number | reserve | data0*1000 |  | data1*1000
注：serial number：0~1
0x771 | data0: 0x30; data1: loop; data2: 0
注：loop = data[1]+0x30

## CW_Mode_Control
CW Mode Ctrl
enter CW mode & radio tx off
ID | data0 | data1 | data2 | data3 | data4 | data5 | data6 | data7
0x7B0 | 0x30 | 0x00 | reserve | reserve | reserve | reserve | reserve | reserve
set TX channel on/off
ID | data0 | data1 | data2 | data3 | data4 | data5 | data6 | data7
0x7B0 | 0x30 | 0x01 | channel:0~3 | 0x00:off 0x01:on | reserve | reserve | reserve | reserve
set radio frequence
ID | data0 | data1 | data2 | data3 | data4 | data5 | data6 | data7
0x7B0 | 0x30 | 0x02 | freq*10（GHz） |  | reserve | reserve | reserve | reserve
message response
ID | data0 | data1 | data2 | data3 | data4 | data5 | data6 | data7
0x7B1 | 0x30 | data1+0x30 | success：0x00 fail：0x01 | 0xFF | 0xFF | 0xFF | 0xFF | 0xFF

## EOL_Calibration
EOL_Calibration（EOL_Mode_Enter）
模式切换（EOL_Response_0x7D0）
模式选择 | ID | data0 | data1 | data2 | data3 | data4 | data5 | data6 | data7
角度校准模式 | 0x7D0 | 0x30 | 0x31 | 0x40 | 0x50 | 0x60 | 0x70 | 0x80 | 0x20
Normal模式 | 0x7D0 | 0x30 | 0x33 | 0x40 | 0x50 | 0x60 | 0x70 | 0x80 | 0x20
SN 模式 | 0x7D0 | 0x30 | 0x34 | 0x40 | 0x50 | 0x60 | 0x70 | 0x80 | 0x20
RCS校准模式 | 0x7D0 | 0x40 | 0x31 | 0x40 | 0x50 | 0x60 | 0x70 | 0x80 | 0x20
消息应答 | 0x7D1 | data[0]+ 0x40 | data1 | data2 | data3 | data4 | data5 | data6 | data7
角度校准
更新通道数据
| ID | data0 | data1 | data2 | data3 | data4 | data5 | data6 | data7
锁帧请求 | 0x7A0 | 0x16 | 0xAA | 0xAA | 0xCC | 0xAA | 0xAA | 0xAA | 0xAA
角度消息应答 | 0x7A1 | 0x16 | 0x02 | 0xFF | 0xFF | 0xFF | 0xFF | 0xFF | 0xFF
RX通道数据请求
| ID | data0 | data1 | data2 | data3 | data4 | data5 | data6 | data7
请求RX1 | 0x7A0 | 0x16 | 0xAA | 0xAA | 0x01 | 0xAA | 0xAA | 0xAA | 0xAA
… | 0x7A0 | 0x16 | 0xAA | 0xAA | … | 0xAA | 0xAA | 0xAA | 0xAA
请求RX12 | 0x7A0 | 0x16 | 0xAA | 0xAA | 0x0C | 0xAA | 0xAA | 0xAA | 0xAA
数据回复 | 0x7A1 | data0: Img:0x0~0xFFFFFFFF(Motorola); data4: Real:0x0~0xFFFFFFFF(Motorola)
| ID | data0 | data1 | data2 | data3 | data4 | data5 | data6 | data7
锁帧请求 | 0x7A0 | 0x16 | 0xAA | 0xAA | 0xFF | 0xAA | 0xAA | 0xAA | 0xAA
角度消息应答 | 0x7A1 | 0x16 | 0x02 | 0xFF | 0xFF | 0xFF | 0xFF | 0xFF | 0xFF
RCS校准
| ID | data0 | data1 | data2 | data3 | data4 | data5 | data6 | data7
锁帧请求 | 0x7A0 | 0x16 | 0xAA | 0xAA | 0x01 | 0xAA | 0xAA | 0xAA | 0xAA
RCS消息应答 | 0x7A1 | RCS_Calib.mag * 10 |  |  |  | reserve | reserve | reserve | reserve
| ID | data0 | data1 | data2 | data3 | data4 | data5 | data6 | data7
锁帧请求 | 0x7A0 | 0x16 | 0xAA | 0xAA | 0xCC | RCS_Calib.range |  | RCS_Calib.doppler
RCS消息应答 | 0x7A1 | 0x16 | 0x02 | 0xAA | 0xCC | 0xFF | 0xFF | 0xFF | 0xFF
角度校准
SV/SN write
| ID | data0 | data1 | data2 | data3 | data4 | data5 | data6 | data7
发送数据总长度 | 0x7A0 | 0x20 | 0x01 | reserve | reserve | Calibration_Data.CalibDataNum
无消息应答
发送数据 | 0x7A0 | data0: 0x20; data1: 0x02; data2: data(SV:Intel SN:Motorola)
消息应答 | 0x7A1 | 0x20 | 0x01 | 0x00 | 0x00 | Calibration_Data.CalibDataNum
注：数据写入时需要先进入对应的模式，写入SV时需要先进入校准模式，写入SN时需要进入SN模式
RCS校准
SV/SN write
| ID | data0 | data1 | data2 | data3 | data4 | data5 | data6 | data7
发送数据总长度 | 0x7A0 | 0x20 | 0x01 | reserve | reserve | CalibRCS_Data.Num
无消息应答
发送数据 | 0x7A0 | data0: 0x20; data1: 0x02; data2: data(SV:Intel SN:Motorola)
消息应答 | 0x7A1 | 0x20 | 0x01 | 0x00 | 0x00 | CalibRCS_Data.Num
注：数据写入时需要先进入对应的模式，写入SV时需要先进入校准模式，写入SN时需要进入SN模式
SN 模式
SV/SN write
| ID | data0 | data1 | data2 | data3 | data4 | data5 | data6 | data7
发送数据总长度 | 0x7A0 | 0x20 | 0x01 | reserve | reserve | SN_Code.len
无消息应答
发送数据 | 0x7A0 | data0: 0x20; data1: 0x02; data2: SN_Code
消息应答 | 0x7A1 | 0x20 | 0x01 | 0x00 | 0x00 | SN_Code.len
注：数据写入时需要先进入对应的模式，写入SV时需要先进入校准模式，写入SN时需要进入SN模式
/* read back the bank selected in RTL */
write DoaNum | [9 empty] | 存疑
| ID | data0 | data1 | data2 | data3 | data4 | data5 | data6 | data7
发送数据总长度 | 0x7A0 | 0x30 | 0xA0 | rng | vel | reserve | reserve | reserve | reserve
消息应答 | 0X7E0 | DoaNum |  |  |  | reserve | reserve | reserve | reserve
if（DoaNum%2）
消息应答 | 0X7E0 | data0: *p; data4: p++;*p
else
消息应答 | 0X7E0 | *p |  |  |  | 0x00 | 0x00 | 0x00 | 0x00
read DoaNum
| ID | data0 | data1 | data2 | data3 | data4 | data5 | data6 | data7
发送数据总长度 | 0x7A0 | 0x30 | 0xA1 | reserve | reserve | reserve | reserve | reserve | reserve
无消息应答
write raw.calibration_flag
| ID | data0 | data1 | data2 | data3 | data4 | data5 | data6 | data7
发送数据总长度 | 0x7A0 | 0x17 | 0xAA | 0xAA | 0x06 | 0x01 | reserve | reserve | reserve | 注：raw.calibration_flag = 0x01;
消息应答 | 0x7A1 | 0x57 | 0xAA | 0xAA | 0x06 | 0xAA | 0xAA | 0xAA | 0xAA
发送数据总长度 | 0x7A0 | 0x17 | 0xAA | 0xAA | 0x06 | 0x00 | reserve | reserve | reserve | 注：raw.calibration_flag = 0x00;
消息应答 | 0x7A1 | 0x57 | 0xAA | 0xAA | 0x06 | 0xAA | 0xAA | 0xAA | 0xAA
default
| ID | data0 | data1 | data2 | data3 | data4 | data5 | data6 | data7
发送数据总长度 | 0x7A0 | reserve | reserve | reserve | reserve | reserve | reserve | reserve | reserve
角度消息应答 | 0x7A1 | 0x16 | 0x00 | 0xFF | 0xFF | 0xFF | 0xFF | 0xFF | 0xFF
RCS消息应答 | 0x7A1 | 0x16 | 0x00 | 0xAA | 0xCC | 0xFF | 0xFF | 0xFF | 0xFF

## MD5_Encryption_RX_Funtion
MD5_Encryption_RX_Funtion
read UID
ID | data0 | data1 | data2 | data3 | data4 | data5 | data6 | data7
0x701 | frame | frame | 0 | reserve | reserve | reserve | reserve | reserve
0x7D2 | 0x30 | 0x35 | data2 | i=0/1/2 | uid_u8
write MD5 checkcode
ID | data0 | data1 | data2 | data3 | data4 | data5 | data6 | data7
0x701 | frame | frame | 1 | serial number | CheckCodeData[data[3]*4+i]
0x7D2 | 0x30 | 0x35 | data2 | serial number | value |  |  |  | if(data3 == 0x04)
注：value = 0x00为true；0x01为false
read MD5 checkcode
ID | data0 | data1 | data2 | data3 | data4 | data5 | data6 | data7
0x701 | frame | frame | 2 | reserve | reserve | reserve | reserve | reserve
0x7D2 | 0x30 | 0x35 | data2 | i=0/1/2 | CheckCodeData

## CAN_OTA_ID
reboot CMD
ID | data0 | data1 | data2 | data3 | data4 | data5 | data6 | data7
0x7ff | 0x11 | 0x11 | reserve | reserve | reserve | reserve | reserve | reserve
reboot response
fmcw_radio_reboot_cause_set(ECU_REBOOT_CAN_OTA); chip_hw_mdelay(1); fmcw_radio_reset();
read SN calibration_flag CMD
ID | data0 | data1 | data2 | data3 | data4 | data5 | data6 | data7
0x7FF | 0x20 | 0x03 | reserve | reserve | reserve | reserve | reserve | reserve
0x7A1 | 0x20 | 0x03 | flag | reserve | reserve | reserve | reserve | reserve
if(raw.calibration_flag == 0x01) flag = 0x01; else(flag = 0x00;)
can_dump_signal
ID | data0 | data1 | data2 | data3 | data4 | data5 | data6 | data7
0x222 | value | param2 |  | reserve | reserve | reserve | reserve | reserve
注：param1 = value&0x1
param3 = (value >>3)&0x7
param2 = (data1 ¦ (data2 <<8 )) & 0xFFFF
can_scan_signal
ID | data0 | data1 | data2 | data3 | data4 | data5 | data6 | data7
0x200 | param1/3/4 | param2 |  | output_bk/ak_id | reserve | reserve | reserve | reserve
注：param1 = data[0] & 0x1;
param2 = (data[1] ¦ (data[2] << 8)) & 0xFFFF;
param3 = (data[0] >> 1) & 0x3;
param4 = (data[0] >> 3) & 0x7;
output_bk_id0 = (data[3] & 0x1);
output_bk_id1 = ((data[3] >> 1) & 0x1);
output_bk_id2 = ((data[3] >> 2) & 0x1);
output_ak_id0 = ((data[3] >> 3) & 0x1);
output_ak_id1 = ((data[3] >> 4) & 0x1);
output_ak_id2 = ((data[3] >> 5) & 0x1);
GUI_Detection_Send
ID | data0 | data1 | data2 | data3 | data4 | data5 | data6 | data7
0x70A | data0: Detect.number; data2: 1
for(uint8_t i=0;i<Detect.number;i++)
0x70B | Detect.info[i].index | AzAngle >> 3 | AzAngle<<5 ¦ ElAngle>>6 | ElAngle<<2 ¦ RCS>>6 | RCS<<2 ¦ Range>>12 | Range>>4 | Range<<4 ¦ Speed>>8 | Speed