## Cover
Alps Radar Software Release Sanity Test
Date ： 2022/5/20
Version：V2.2.0

## Test Info
▉ Alps Chip Info: | M3
▉ Firmware Commit ID: |  |  |  | ▉ Bootloader Commit ID:
▉ GUI Commit ID: |  |  |  | ▉ DCK FPGA Commit ID:
▉ GNU Version Info: arc_gnu_2018.09_ide_win_install.exe |  |  |  | ▉ Metaware Version Info: mw_devkit_arc_Q_2020_06_win_install.exe
▉ Alps Venus RDP Board Info:RDP-77S244-AEM-VENUS-1.3 |  |  |  | ▉ Alps DCK Board Info: CAL0060 ALPS-DCK-ZYNQ-V2
CAL0164-2
AES ON Test Board |  |  | AES OFF Test Board

## 2_stage_boot_XIP
▉ Test Firmware Architecture ：
This test is based on the firmware architecture with ROM -> Firmware image execute in external Flash under XIP mode
▉ Firmware configuration:
The python script(make_bin.py) is provided to generate bin file.
1. Build the firmware use GNU or Metaware toolchain to generate "firmware.bin" and "header.bin":
Toolchain | AES On/Off | Build Command
GNU | AES ON | python make_bin.py -s 2 -m xip -tc gnu -aes true
| AES OFF | python make_bin.py -s 2 -m xip -tc gnu
Metaware | AES ON | python make_bin.py -s 2 -m xip -tc mw -aes true
| AES OFF | python make_bin.py -s 2 -m xip -tc mw
2. "firmware.bin" and "header.bin" shall be generated as below:
3. Use "header.bin" and "firmware.bin" to program Flash with "Downloader" tool.
▉ Test Case List:
Catalog | Test Case | Test Sequence | Test Result | Comment
Alps Venus RDP Ver1.3
GNU AES OFF
Firmware Upgrade | Firmware Upgrade through UART（UART Boot） | 1. Connect RDP board to PC through USB. 2. Configure stripping pin to UART Boot Mode（SPI_M1_SEL2:SPI_M1_SEL1:SPI_M1_SEL0 = 1:0:0）. 3. Use "CalterahDownloader" tool to verify the Firmware Upgrade Process. Follow the instructions by "Flash Downloader User Guide" in "Document" directory under Software Release Package. (1). Check whether Firmware Upgrade Process can be successfully completed. (2). Read the firmware bin file out and compare with the original one to check whether they are exactly the same. 4. Recover stripping pin to Flash Boot Mode. （SPI_M1_SEL2:SPI_M1_SEL1:SPI_M1_SEL0 = 0:0:0） 5. Use Calterah Radar GUI to check whether target info can be correctly shown on GUI. | PASS |  | 1. RDP单板通过USB连接PC。 2. 配置剥离引脚为UART引导模式(SPI_M1_SEL2:SPI_M1_SEL1:SPI_M1_SEL0 = 1:0:0)。 3.使用“CalterahDownloader”工具验证固件升级过程。请按照软件发布包下的“文档”目录中的“Flash Downloader用户指南”中的说明操作。 (1).查看“固件升级过程”是否成功。 (2).读取固件bin文件，并与原文件进行比较，检查是否完全相同。 4. 恢复剥离引脚到Flash Boot Mode。 (SPI_M1_SEL2: SPI_M1_SEL1: SPI_M1_SEL0 = 0:0:0) 5. 使用Calterah雷达GUI检查目标信息是否可以正确显示在GUI上。
| Firmware Upgrade through CAN (CAN Boot) | 1. Connect RDP board to PC through USB-CAN adapter. 2. Configure stripping pin to CAN Boot Mode（SPI_M1_SEL2:SPI_M1_SEL1:SPI_M1_SEL0 = 1:1:0）. 3. Use "CalterahDownloader" tool to verify the Firmware Upgrade Process. Follow the instructions by "How to download radar sensor firmware into QSPI Flash on Calterah Radar Development Platfrom" in "Document" directory under Software Release Package. (1). Check whether Firmware Upgrade Process can be successfully completed. (2). Read the firmware bin file out and compare with the original one to check whether they are exactly the same. 4. Recover stripping pin to Flash Boot Mode. （SPI_M1_SEL2:SPI_M1_SEL1:SPI_M1_SEL0 = 0:0:0） 5. Use Calterah Radar GUI to check whether target info can be correctly shown on GUI. | PASS |  | 1. 通过USB-CAN适配器将RDP板连接到PC。 2. 配置剥离引脚为“CAN Boot Mode”(SPI_M1_SEL2:SPI_M1_SEL1:SPI_M1_SEL0 = 1:1:0)。 3.使用“CalterahDownloader”工具验证固件升级过程。请按照软件发布包下的“文档”目录中的“如何将雷达传感器固件下载到Calterah雷达开发平台上的QSPI Flash”的说明进行操作。 (1).查看“固件升级过程”是否成功。 (2).读取固件bin文件，并与原文件进行比较，检查是否完全相同。 4. 恢复剥离引脚到Flash Boot Mode。 (SPI_M1_SEL2: SPI_M1_SEL1: SPI_M1_SEL0 = 0:0:0) 5. 使用Calterah雷达GUI检查目标信息是否可以正确显示在GUI上。
Firmware Stability | Target Output through UART(Stability Test) | 1. Connect RDP board to PC through USB. 2. Set "BaudRate=3000000" and "NewFormat=1"(Binary Output) in "InitConfigAlps.ini" file under "C:\Calterah" directory. 3. Click the "Start" button on Calterah Radar GUI, leave it running for one hour and make sure no firmware hang happen. | PASS |  | 1. RDP单板通过USB连接PC。 2. 在“C:\Calterah”目录下的“InitConfigAlps.ini”文件中设置“BaudRate=3000000”和“NewFormat=1”(二进制输出)。 3.点击“开始”按钮在Calterah雷达GUI，让它运行一个小时，并确保没有固件挂起发生。
| Target Output through CAN(Stability Test) | 1. Connect RDP board to PC through USB-CAN adapter. 2. Set "NewFormat=2"(CAN Output) in "InitConfigAlps.ini" file under "C:\Calterah" directory. 2. Click the "Start" button on Calterah Radar GUI, leave it running for one hour and make sure no firmware hang happen. | PASS |  | 1. 通过USB-CAN适配器将RDP板连接到PC。 2. 在“C:\Calterah”目录下的“InitConfigAlps.ini”文件中设置“NewFormat=2”(CAN Output)。 2. 点击“开始”按钮在Calterah雷达GUI，让它运行一个小时，并确保没有固件挂起发生。

## 3_stage_boot_RAM
▉ Test Firmware Architecture ：
This test is based on the firmware architecture with ROM -> Boot -> Load Firmware image from external Flash and copy to RAM
▉ Firmware configuration:
The python script(make_bin.py) is provided to generate bin file.
1. Build the firmware use GNU or Metaware toolchain to generate "header.bin", "boot.bin" and "firmware_combine.bin":
Toolchain | AES On/Off | Build Command
GNU | AES ON | python make_bin.py -s 3 -m ram -tc gnu -aes true
| AES OFF | python make_bin.py -s 3 -m ram -tc gnu
Metaware | AES ON | python make_bin.py -s 3 -m ram -tc mw -aes true
| AES OFF | python make_bin.py -s 3 -m ram -tc mw
2. "header.bin", "boot.bin" and "firmware_combine.bin" shall be generated as below:
3. Use "header.bin", "boot.bin" and "firmware_combine.bin" to program Flash with "Downloader" tool（UART boot or CAN boot）.
▉ Test Case List:
Catalog | Test Case | Test Sequence | Test Result |  |  | Comment
Alps Venus RDP Ver1.3
|  |  | GNU FUSA OFF | Metaware FUSA ON
|  |  | AES OFF | AES ON | AES OFF
Firmware Upgrade | Firmware Upgrade through UART（UART Boot） | 1. Connect RDP board to PC through USB. 2. Configure stripping pin to UART Boot Mode（SPI_M1_SEL2:SPI_M1_SEL1:SPI_M1_SEL0 = 1:0:0）. 3. Use "CalterahDownloader" tool to verify the Firmware Upgrade Process. Follow the instructions by "Flash Downloader User Guide" in "Document" directory under Software Release Package. (1). Check whether Firmware Upgrade Process can be successfully completed. (2). Read the firmware bin file out and compare with the original one to check whether they are exactly the same. 4. Recover stripping pin to Flash Boot Mode. （SPI_M1_SEL2:SPI_M1_SEL1:SPI_M1_SEL0 = 0:0:0） 5. Use Calterah Radar GUI to check whether target info can be correctly shown on GUI. | PASS | PASS | PASS
| Firmware Upgrade through UART（OTA） | 1. Before OTA process, make sure the Flash on RDP board is NOT empty which means the Flash has been upgraded through UART boot for the first time. 2. Connect RDP board to PC through USB. 3. Configure stripping pin to Flash Boot Mode（SPI_M1_SEL2:SPI_M1_SEL1:SPI_M1_SEL0 = 0:0:0）. 4. Use "CalterahDownloader" tool to verify the Firmware Upgrade Process. Follow the instructions by "Flash Downloader User Guide" in "Document" directory under Software Release Package. (1). Check whether Firmware Upgrade Process can be successfully completed. (2). Check whether firmware can re-boot automatically after upgrade process finished(LED should start blinking automatically after upgrade process finished). (3). Read the firmware bin file out and compare with the original one to check whether they are exactly the same. 5. Use Calterah Radar GUI to check whether target info can be correctly shown on GUI. | PASS | PASS | PASS
| Firmware Upgrade through CAN (CAN Boot) | 1. Connect RDP board to PC through USB-CAN adapter. 2. Configure stripping pin to CAN Boot Mode（SPI_M1_SEL2:SPI_M1_SEL1:SPI_M1_SEL0 = 1:1:0）. 3. Use "CalterahDownloader" tool to verify the Firmware Upgrade Process. Follow the instructions by "How to download radar sensor firmware into QSPI Flash on Calterah Radar Development Platfrom" in "Document" directory under Software Release Package. (1). Check whether Firmware Upgrade Process can be successfully completed. (2). Read the firmware bin file out and compare with the original one to check whether they are exactly the same. 4. Recover stripping pin to Flash Boot Mode. （SPI_M1_SEL2:SPI_M1_SEL1:SPI_M1_SEL0 = 0:0:0） 5. Use Calterah Radar GUI to check whether target info can be correctly shown on GUI. | PASS | PASS | PASS
| Firmware Upgrade through CAN(OTA) | 1. Before OTA process, make sure the Flash on RDP board is NOT empty which means the Flash has been upgraded through CAN boot for the first time. 2. Connect RDP board to PC through CAN. 3. Configure stripping pin to Flash Boot Mode（SPI_M1_SEL2:SPI_M1_SEL1:SPI_M1_SEL0 = 0:0:0）. 4. Use "CalterahDownloader" tool to verify the Firmware Upgrade Process. Follow the instructions by "Flash Downloader User Guide" in "Document" directory under Software Release Package. (1). Check whether Firmware Upgrade Process can be successfully completed. (2). Check whether firmware can re-boot automatically after upgrade process finished(LED should start blinking automatically after upgrade process finished). (3). Read the firmware bin file out and compare with the original one to check whether they are exactly the same. 5. Use Calterah Radar GUI to check whether target info can be correctly shown on GUI. | PASS | PASS | PASS
Firmware Stability | Target Output through UART(Stability Test) | 1. Connect RDP board to PC through USB. 2. Set "BaudRate=3000000" and "NewFormat=1"(Binary Output) in "InitConfigAlps.ini" file under "C:\Calterah" directory. 3. Click the "Start" button on Calterah Radar GUI, leave it running for one hour and make sure no firmware hang happen. | PASS | PASS | PASS
| Target Output through CAN(Stability Test) | 1. Connect RDP board to PC through USB-CAN adapter. 2. Set "NewFormat=2"(CAN Output) in "InitConfigAlps.ini" file under "C:\Calterah" directory. 2. Click the "Start" button on Calterah Radar GUI, leave it running for one hour and make sure no firmware hang happen. | PASS | PASS | PASS
| Dynamic Data Sampling(1M per Frame) under CAN interface | 1. Connect RDP board to Ethernet DCK board and to PC through USB-CAN adapter. 2. Use "Calterah Radar GUI" to choose the data sampling interface to LVDS, Data sampling type to ADC and frames number to 1000 . 3. Use "Calterah Radar GUI" to start the Dynamic sampling process by check the "DynamicData" checkbox on top right corner of the GUI. 4. Check whether data sampling process can be normally finished or not. 5. Check whether the output sampling data size under "DataFile" directory is as expected. 6. Repeat step 2 to 5 for 3 times and make sure the generated .dat file are the same. | PASS | PASS | PASS
HIL | Data Consistency and Correctness Check on BK output(1M per Frame) under CAN interface | 1. Connect RDP board to Ethernet DCK board and to PC through USB-CAN adapter. 2. Click HIL Enable in Data Capture Pannel. 3. Select HIL type to NULL. 4. Load ADC Data generated in above "Date Sampling/Dynamic Data Sampling(1M per Frame)" in "DataFile" directory. 5. Set the number of frame to 1000. 6. Click Start Button to start HIL 7. Check whether the HIL process can be normally completed(No firmware hang happen). 8. Check whether the generated BK data is the same as the data generated in above "Date Sampling/Dynamic Data Sampling(1M per Frame)" testing. 9. Repeat step 6 to 8 for 3 times to make sure the generated BK data are the same. | POK | POK | POK | Bug 2217

## 3_stage_boot_XIP
▉ Test Firmware Architecture ： | [6 empty] | Pass
This test is based on the firmware architecture with ROM -> Boot -> Firmware image execute in external Flash under XIP mode | [6 empty] | NT
NG
▉ Firmware configuration: | [6 empty] | POK
The python script(make_bin.py) is provided to generate bin file.
1. Build the firmware use GNU or Metaware toolchain to generate "header.bin", "boot.bin" and "firmware_combine.bin":
Toolchain | AES On/Off | Build Command
GNU | AES ON | python make_bin.py -s 3 -m xip -tc gnu -aes true
| AES OFF | python make_bin.py -s 3 -m xip -tc gnu
Metaware | AES ON | python make_bin.py -s 3 -m xip -tc mw -aes true
| AES OFF | python make_bin.py -s 3 -m xip -tc mw
2. "header.bin", "boot.bin" and "firmware_combine.bin" shall be generated as below:
3. Use "header.bin", "boot.bin" and "firmware_combine.bin" to program Flash with "Downloader" tool（UART boot or CAN boot）.
▉ Test Case List:
Catalog | Test Case | Test Sequence | Test Result |  |  | Comment
Alps Venus RDP Ver1.3
|  |  | GNU FUSA OFF | Metaware FUSA ON
|  |  | AES OFF | AES ON | AES OFF
Firmware Upgrade | Firmware Upgrade through UART（UART Boot） | 1. Connect RDP board to PC through USB. 2. Configure stripping pin to UART Boot Mode（SPI_M1_SEL2:SPI_M1_SEL1:SPI_M1_SEL0 = 1:0:0）. 3. Use "CalterahDownloader" tool to verify the Firmware Upgrade Process. Follow the instructions by "Flash Downloader User Guide" in "Document" directory under Software Release Package. (1). Check whether Firmware Upgrade Process can be successfully completed. (2). Read the firmware bin file out and compare with the original one to check whether they are exactly the same. 4. Recover stripping pin to Flash Boot Mode. （SPI_M1_SEL2:SPI_M1_SEL1:SPI_M1_SEL0 = 0:0:0） 5. Use Calterah Radar GUI to check whether target info can be correctly shown on GUI. | PASS | PASS | PASS
| Firmware Upgrade through UART（OTA） | 1. Before OTA process, make sure the Flash on RDP board is NOT empty which means the Flash has been upgraded through UART boot for the first time. 2. Connect RDP board to PC through USB. 3. Configure stripping pin to Flash Boot Mode（SPI_M1_SEL2:SPI_M1_SEL1:SPI_M1_SEL0 = 0:0:0）. 4. Use "CalterahDownloader" tool to verify the Firmware Upgrade Process. Follow the instructions by "Flash Downloader User Guide" in "Document" directory under Software Release Package. (1). Check whether Firmware Upgrade Process can be successfully completed. (2). Check whether firmware can re-boot automatically after upgrade process finished(LED should start blinking automatically after upgrade process finished). (3). Read the firmware bin file out and compare with the original one to check whether they are exactly the same. 5. Use Calterah Radar GUI to check whether target info can be correctly shown on GUI. | PASS | PASS | PASS
| Firmware Upgrade through CAN (CAN Boot) | 1. Connect RDP board to PC through USB-CAN adapter. 2. Configure stripping pin to CAN Boot Mode（SPI_M1_SEL2:SPI_M1_SEL1:SPI_M1_SEL0 = 1:1:0）. 3. Use "CalterahDownloader" tool to verify the Firmware Upgrade Process. Follow the instructions by "How to download radar sensor firmware into QSPI Flash on Calterah Radar Development Platfrom" in "Document" directory under Software Release Package. (1). Check whether Firmware Upgrade Process can be successfully completed. (2). Read the firmware bin file out and compare with the original one to check whether they are exactly the same. 4. Recover stripping pin to Flash Boot Mode. （SPI_M1_SEL2:SPI_M1_SEL1:SPI_M1_SEL0 = 0:0:0） 5. Use Calterah Radar GUI to check whether target info can be correctly shown on GUI. | PASS | PASS | PASS
| Firmware Upgrade through CAN(OTA) | 1. Before OTA process, make sure the Flash on RDP board is NOT empty which means the Flash has been upgraded through CAN boot for the first time. 2. Connect RDP board to PC through CAN. 3. Configure stripping pin to Flash Boot Mode（SPI_M1_SEL2:SPI_M1_SEL1:SPI_M1_SEL0 = 0:0:0）. 4. Use "CalterahDownloader" tool to verify the Firmware Upgrade Process. Follow the instructions by "Flash Downloader User Guide" in "Document" directory under Software Release Package. (1). Check whether Firmware Upgrade Process can be successfully completed. (2). Check whether firmware can re-boot automatically after upgrade process finished(LED should start blinking automatically after upgrade process finished). (3). Read the firmware bin file out and compare with the original one to check whether they are exactly the same. 5. Use Calterah Radar GUI to check whether target info can be correctly shown on GUI. | PASS | PASS | PASS
Firmware Stability | Target Output through UART(Stability Test) | 1. Connect RDP board to PC through USB. 2. Set "BaudRate=3000000" and "NewFormat=1"(Binary Output) in "InitConfigAlps.ini" file under "C:\Calterah" directory. 3. Click the "Start" button on Calterah Radar GUI, leave it running for one hour and make sure no firmware hang happen. | PASS | PASS | PASS
| Target Output through CAN(Stability Test) | 1. Connect RDP board to PC through USB-CAN adapter. 2. Set "NewFormat=2"(CAN Output) in "InitConfigAlps.ini" file under "C:\Calterah" directory. 2. Click the "Start" button on Calterah Radar GUI, leave it running for one hour and make sure no firmware hang happen. | PASS | PASS | PASS
XIP | Flash data Erase/Read/Write under XIP mode | 1. Open serial port debug tool, for example XCOM. 2. Send flash erase command "flash_erase 0x3f0000 256" on XCOM to erase the flash from 0x3f0000 address with 256(0x100) bytes length. 3. Send flash read command "flash_memory_read 0x3f0000 64" on XCOM to read back flash data from 0x3f0000 address with 64(0x40) word length. Check whether all the read out data is 0xffffffff. 4. Send flash write command "flash_memory_write 0x3f0000 6 64" to write flash from 0x3f0000 address with data 0x6 and 64(0x40) word length. 5. Send flash read command "flash_memory_read 0x3f0000 64" on XCOM again to verify the read out data should be the same as data write in sequence "4" above. | PASS | PASS | PASS
Data Sampling | Static Data Sampling(1M per Frame) under CAN interface | 1. Connect RDP board to Ethernet DCK board and to PC through USB-CAN adapter. 2. Use "Calterah Radar GUI" to choose the data sampling interface to LVDS, Data sampling type to ADC and frames number to 1000 . 3. Use "Calterah Radar GUI" to start the static sampling process. 4. Check whether data sampling process can be normally finished or not. 5. Check whether the output sampling data size under "DataFile" directory is as expected. 6. Repeat step 2 to 5 for 3 times and make sure the generated .dat file are the same. | PASS | PASS | PASS
| Dynamic Data Sampling(1M per Frame) under CAN interface | 1. Connect RDP board to Ethernet DCK board and to PC through USB-CAN adapter. 2. Use "Calterah Radar GUI" to choose the data sampling interface to LVDS, Data sampling type to ADC and frames number to 1000 . 3. Use "Calterah Radar GUI" to start the Dynamic sampling process by check the "DynamicData" checkbox on top right corner of the GUI. 4. Check whether data sampling process can be normally finished or not. 5. Check whether the output sampling data size under "DataFile" directory is as expected. 6. Repeat step 2 to 5 for 3 times and make sure the generated .dat file are the same. | PASS | PASS | PASS
HIL | Data Consistency and Correctness Check on BK output(1M per Frame) under CAN interface | 1. Connect RDP board to Ethernet DCK board and to PC through USB-CAN adapter. 2. Click HIL Enable in Data Capture Pannel. 3. Select HIL type to NULL. 4. Load ADC Data generated in above "Date Sampling/Dynamic Data Sampling(1M per Frame)" in "DataFile" directory. 5. Set the number of frame to 1000. 6. Click Start Button to start HIL 7. Check whether the HIL process can be normally completed(No firmware hang happen). 8. Check whether the generated BK data is the same as the data generated in above "Date Sampling/Dynamic Data Sampling(1M per Frame)" testing. 9. Repeat step 6 to 8 for 3 times to make sure the generated BK data are the same. | PASS | POK(第一次，采集hil的数据会存在差异，2、3采集的HIL正常) | POK(第二次HIL异常) | Bug 2217
| Data Consistency and Correctness Check on 1D FFT Output | 1. Connect RDP board to Ethernet DCK board and to PC through USB-CAN adapter. 2. Click HIL Enable in Data Capture Pannel. 3. Select HIL type to FFT1D. 4. Select ADC Test Data in "DataFile" directory. 5. Set the number of frame to 1000. 6. Click Start Button to start HIL 7. Check whether the HIL back file (XXX_HILBack.dat) is created under "DataFile" directory. 8. Check whether the size of HIL back file (XXX_HILBack.dat) is the same as expected. 9. Use binary comparing tool (eg. Beyond Comapre) to check whether the HILBack FFT data is the same as the theoretic FFT data. 10. Repeat step 4 to 8 for 3 times and make sure the generated .dat file are the same. | PASS | POK(第一次，采集hil的数据会存在差异，2、3采集的HIL正常) | POK(第二次HIL异常) | Bug 2217
| Data Consistency and Correctness Check on 2D FFT Output | 1. Connect RDP board to Ethernet DCK board. 2. Click HIL Enable in Data Capture Pannel. 3. Select FFT2D. 4. Select ADC Test Data in "DataFile" directory. 5. Set the number of frame to 1000. 6. Click Start Button to start HIL 7. Check whether the HIL back file (XXX_HILBack.dat) is created under "DataFile" directory. 8. Check whether the size of HIL back file (XXX_HILBack.dat) is the same as expected. 9. Use binary comparing tool (eg. Beyond Comapre) to check whether the HILBack FFT data is the same as the theoretic FFT data. 10. Repeat step 4 to 8 for 3 times and make sure the generated .dat file are the same. | PASS | POK(第一次，采集hil的数据会存在差异，2、3采集的HIL正常) | POK(第二次HIL异常) | Bug 2217
Playback | Video Playback Function | 1. Open "Calterah Radar GUI". 2. Change the Mode to "Playback". 3. Load the "Data File" including log data and video data. 4. Check the playback performance including "Fast Forward" and "Back Space" | PASS | PASS | PASS
Performance | Radar Performance Test with Target Simulator | 1. Set up the RDP board with Target Simulator. 2. Set multiple target on Target Simulator with specified Range, Velocity and Angle. 3. Check the radar detect result on "Calterah Radar GUI" that the value of output Range, Velocity and Angle from Alps is as expected. | will be covered by automation testing with target siluator

## Baseband
Catalog | Test Case | Test Result |  | Comment | Comment
Alps Venus RDP Ver1.3
|  | GNU | MetaWare
|  | Fusa OFF | Fusa ON
Antenna Calibration | AntCalibTest.test_calibration | PASS | PASS | Antenna calibration | 天线校准
Velocity De-Ambiguity Test Suite | Test azimuth angle accuracy: R2.5 V0 A-45:45:5 E0 | FAIL -45°目标没有探测到 | FAIL 40°和45°目标没有探测到 | Target distance is 2.5m，velocity is 2.5m/s，azimuth angle ranges from -45 degree to 45 degree with interval of 5 degree, elevation angle is 0 degree，target azimuth angle detection accuracy should be less than 3 degree | 目标距离2.5m，速度2.5m/s，水平角度正负45度，间隔5度，俯仰角度为0度，水平角精度满足小于3度
Init0 DBF | Test azimuth angle accuracy: R2.5 V0 A-45:45:5 E0 | FAIL -45°和45°没有探测到目标 | FAIL 35°目标没有探测到 | Target distance is 2.5m，velocity is 0m/s，azimuth angle ranges from -45 degree to 45 degree with interval of 5 degree, elevation angle is 0 degree，target azimuth angle detection accuracy should be less than 3 degree | 目标距离2.5m，速度0m/s，水平角度正负45度，间隔5度，俯仰角度为0度，水平角精度满足小于3度
Init0 DML | Test azimuth angle accuracy: R2.5 V0 A-45:45:5 E0 | FAIL -45°和45°没有探测到目标 | FAIL 35°目标没有探测到 | Target distance is 2.5m，velocity is 0m/s，azimuth angle ranges from -45 degree to 45 degree with interval of 5 degree, elevation angle is 0 degree，target azimuth angle detection accuracy should be less than 3 degree | 目标距离2.5m，速度0m/s，水平角度正负45度，间隔5度，俯仰角度为0度，水平角精度满足小于3度
Varray3 DBF Test Suite | Test azimuth angle accuracy: R2.5 V0 A-45:45:5 E0 | PASS | PASS | Target distance is 2.5m，velocity is 0m/s，azimuth angle ranges from -45 degree to 45 degree with interval of 5 degree, elevation angle is 0 degree，target azimuth angle detection accuracy should be less than 3 degree | 目标距离2.5m，速度0m/s，水平角度正负45度，间隔5度，俯仰角度为0度，水平角精度满足小于3度
Varray3 DBF Test Suite With AGC | Test azimuth angle accuracy: R2.5 V0 A-45:45:5 E0 | PASS | PASS | Target distance is 2.5m，velocity is 0m/s，azimuth angle ranges from -45 degree to 45 degree with interval of 5 degree, elevation angle is 0 degree，target azimuth angle detection accuracy should be less than 3 degree | 目标距离2.5m，速度0m/s，水平角度正负45度，间隔5度，俯仰角度为0度，水平角精度满足小于3度
Varray4 DBF Test Suite | Test azimuth angle accuracy: R2.5 V0 A-45:45:5 E0 | PASS | PASS | Target distance is 2.5m，velocity is 0m/s，azimuth angle ranges from -45 degree to 45 degree with interval of 5 degree, elevation angle is 0 degree，target azimuth angle detection accuracy should be less than 3 degree | 目标距离2.5m，速度0m/s，水平角度正负45度，间隔5度，俯仰角度为0度，水平角精度满足小于3度
Varray4 DML Test Suite | Test azimuth angle accuracy: R2.5 V0 A-45:45:5 E0 | PASS | PASS | Target distance is 2.5m，velocity is 0m/s，azimuth angle ranges from -45 degree to 45 degree with interval of 5 degree, elevation angle is 0 degree，target azimuth angle detection accuracy should be less than 3 degree | 目标距离2.5m，速度0m/s，水平角度正负45度，间隔5度，俯仰角度为0度，水平角精度满足小于3度
Frame Interleaving | Test frame interleaving + vel-deamb, both two frame vel-deamb on, azi=20 | PASS | PASS | Two frames interleaving mode, with velocity deambiguity on, target distance is 2.5m，velocity is 30m/s，azimuth angle is 20 degree, elevation angle is 0 degree，distance detection accuracy should be less than 0.7m, velocity detection accuracy should be less than 0.2m, azimuth angle detection accuracy should be less than 3 degree. | 两帧交织模式，且都使能chirp-delay速度解模糊，目标距离2.5m，速度为30m/s，水平角度为20度，俯仰角度为0度，距离精度小于0.7m，速度精度小于0.2m/s，水平角度小于3度
| Test frame interleaving + vel-deamb, both two frame vel-deamb on, azi=30 | PASS | PASS | Two frames interleaving mode, with velocity deambiguity on, target distance is 2.5m，velocity is 30m/s，azimuth angle is 30 degree, elevation angle is 0 degree，distance detection accuracy should be less than 0.7m, velocity detection accuracy should be less than 0.2m, azimuth angle detection accuracy should be less than 3 degree. | 两帧交织模式，且都使能chirp-delay速度解模糊，目标距离2.5m，速度为30m/s，水平角度为30度，俯仰角度为0度，距离精度小于0.7m，速度精度小于0.2m/s，水平角度小于3度
| Test frame interleaving + vel-deamb, both two frame vel-deamb off | PASS | PASS | Two frames interleaving mode, with velocity deambiguity off, target distance is 2.5m，velocity is 0m/s，azimuth angle is 10 degree, elevation angle is 0 degree，distance detection accuracy should be less than 0.7m, velocity detection accuracy should be less than 0.2m/s, azimuth angle detection accuracy should be less than 3 degree. | 两帧交织模式，且都不使能chirp-delay速度解模糊，目标距离2.5m，速度为0m/s，水平角度为10度，俯仰角度为0度，距离精度小于0.7m，速度精度小于0.2m/s，水平角度小于3度
| Test frame interleaving + vel-deamb, frame 0 vel-deamb on and frame 1 vel-deamb off | PASS | PASS | Two frames interleaving mode, with velocity deambiguity on in the first frame and off in the second frame, target distance is 2.5m，velocity is 0m/s，azimuth angle is 20 degree, elevation angle is 0 degree，distance detection accuracy should be less than 0.7m, velocity detection accuracy should be less than 0.2m/s, azimuth angle detection accuracy should be less than 3 degree. | 两帧交织模式，第一帧使能chirp-delay速度解模糊，第二帧不使能chirp-delay速度解模糊，目标距离2.5m，速度为0m/s，水平角度为20度，俯仰角度为0度，距离精度小于0.7m，速度精度小于0.2m/s，水平角度小于3度
| Test frame interleaving + vel-deamb, frame 0 vel-deamb off and frame 1 vel-deamb on | PASS | PASS | Two frames interleaving mode, with velocity deambiguity off in the first frame and on in the second frame, target distance is 2.5m，velocity is 0m/s，azimuth angle is 20 degree, elevation angle is 0 degree，distance detection accuracy should be less than 0.7m, velocity detection accuracy should be less than 0.2m/s, azimuth angle detection accuracy should be less than 3 degree. | 两帧交织模式，第一帧不使能chirp-delay速度解模糊，第二帧使能chirp-delay速度解模糊，目标距离2.5m，速度为0m/s，水平角度为20度，俯仰角度为0度，距离精度小于0.7m，速度精度小于0.2m/s，水平角度小于3度
| Test frame interleaving + dbf | FAIL 角度偏差超过4° | PASS | Two frames interleaving mode, with 1 TX on in the first frame and 2 TXs TDM MIMO in the second frame, both frames use DBF for DOA, target distance is 2.5m，velocity is 0m/s，azimuth angle is 30 degree, elevation angle is 0 degree，distance detection accuracy should be less than 0.7m, velocity detection accuracy should be less than 0.2m/s, azimuth angle detection accuracy should be less than 3 degree. | 两帧交织模式，第一帧单TX发射，第二帧两TX TDM MIMO，两帧都使用DBF解角，目标距离2.5m，速度为0m/s，水平角度为30度，俯仰角度为0度，距离精度小于0.7m，速度精度小于0.2m/s，水平角度小于3度
| Test frame interleaving + dml | PASS | PASS | Two frames interleaving mode, with 2 TXs TDM MIMO and use DML for DOA in both frames, target distance is 2.5m，velocity is 0m/s，azimuth angle is 30 degree, elevation angle is 0 degree，distance detection accuracy should be less than 0.7m, velocity detection accuracy should be less than 0.2m/s, azimuth angle detection accuracy should be less than 3 degree. | 两帧交织模式，配置信息相同，都是两TX TDM MIMO，使用DML解角，目标距离2.5m，速度为0m/s，水平角度为30度，俯仰角度为0度，距离精度小于0.7m，速度精度小于0.2m/s，水平角度小于3度
| Test DC calib + frame interleaving | PASS | PASS | Four frames interleaving mode with DC calibratino enabled, ADC sampling frequency in 4 frames are 20M, 25M, 40M, 2.5m in order. The DC offset should be less than 2000. | 四帧交织模式，并使能DC校准，第一帧至第四帧 ADC采样率依次为20M，25M，40M，2.5m，四帧模式下，校准得到的DC值小于2000
由于疫情影响，在深圳办进行测试，没有暗室和雷达仿真器，所以距离和速度相关测试没有办法开展。
对于此次报告中的失败项，经分析是由于环境影响（无暗室）造成，不影响此版本的正式发布。对于失败项，已记录Bug2559。