## CAN_OTA_ID
reboot CMD
ID | data0 | data1 | data2 | data3 | data4 | data5 | data6 | data7
0x7ff | 0x11 | 0x11 | reserve | reserve | reserve | reserve | reserve | reserve
reboot response
fmcw_radio_reboot_cause_set(ECU_REBOOT_CAN_OTA); chip_hw_mdelay(1); fmcw_radio_reset();
read SN calibration_flag CMD
ID | data0 | data1 | data2 | data3 | data4 | data5 | data6 | data7
0x7FF | 0x20 | 0x03 | reserve | reserve | reserve | reserve | reserve | reserve
read SN calibration_flag response
ID | data0 | data1 | data2 | data3 | data4 | data5 | data6 | data7
0x7A1 | 0x20 | 0x03 | flag | reserve | reserve | reserve | reserve | reserve
注：if((raw.calibration_flag & 0x03) == 0x03) flag = 0x01; else(flag = 0x00;)
read CAN ID CMD
ID | data0 | data1 | data2 | data3 | data4 | data5 | data6 | data7
0x7FF | 0x01 | 0x01 | reserve | reserve | reserve | reserve | reserve | reserve
read CAN ID response
ID | data0 | data1 | data2 | data3 | data4 | data5 | data6 | data7
0x7A0 | 0x01 | 0x01 | 0x00 | 0x00 | TRACKING_BASE_ID
config CAN ID CMD
ID | data0 | data1 | data2 | data3 | data4 | data5 | data6 | data7
0x7FF | 0x01 | 0x02 | reserve | reserve | TRACKING_BASE_ID
config CAN ID response
ID | data0 | data1 | data2 | data3 | data4 | data5 | data6 | data7
0x7A0 | 0x01 | 0x02 | 0x00 | 0x00 | 0x00 | 0x00 | 0x00 | 0x00
threshold read CMD | [8 empty] | Haven't written yet.
ID | data0 | data1 | data2 | data3 | data4 | data5 | data6 | data7
0x7FF | 0x01 | 0x03 | reserve | reserve | reserve | reserve | reserve | reserve
threshold read response
ID | data0 | data1 | data2 | data3 | data4 | data5 | data6 | data7
0x7A0 | 0x01 | 0x03 | 0x00 | 0x00 | value | 0x00 | 0x00 | 0x00
threshold config CMD | [8 empty] | Haven't written yet.
ID | data0 | data1 | data2 | data3 | data4 | data5 | data6 | data7
0x7FF | 0x01 | 0x04 | reserve | reserve | reserve | reserve | reserve | reserve
threshold config response
ID | data0 | data1 | data2 | data3 | data4 | data5 | data6 | data7
0x7A0 | 0x01 | 0x04 | 0x00 | 0x00 | 0x00 | 0x00 | 0x00 | 0x00
RCS read CMD | [8 empty] | Haven't written yet.
ID | data0 | data1 | data2 | data3 | data4 | data5 | data6 | data7
0x7FF | 0x01 | 0x05 | reserve | reserve | reserve | reserve | reserve | reserve
RCS read response
ID | data0 | data1 | data2 | data3 | data4 | data5 | data6 | data7
0x7A0 | 0x01 | 0x05 | 0x00 | 0x00 | value
RCS config CMD | [8 empty] | Haven't written yet.
ID | data0 | data1 | data2 | data3 | data4 | data5 | data6 | data7
0x7FF | 0x01 | 0x06 | reserve | reserve | reserve | reserve | reserve | reserve
RCS config response
ID | data0 | data1 | data2 | data3 | data4 | data5 | data6 | data7
0x7A0 | 0x01 | 0x06 | reserve | reserve | reserve | reserve | reserve | reserve
read SN length CMD
ID | data0 | data1 | data2 | data3 | data4 | data5 | data6 | data7
0x7D1 | 0x11 | 0x22 | 0x33 | 0x44 | reserve | reserve | reserve | reserve
read SN length response
ID | data0 | data1 | data2 | data3 | data4 | data5 | data6 | data7
0x7A0 | 0x20 | 0x01 | 0x00 | 0x00 | SN length
ID | data0 | data1 | data2 | data3 | data4 | data5 | data6 | data7
0x7A0 | 0x20 | 0x02 | code[0] | code[1] | code[2] | … | … | code[n]
read SN length CMD
ID | data0 | data1 | data2 | data3 | data4 | data5 | data6 | data7
0x7D1 | 0x20 | 0x01 | reserve | reserve | SN.len
read SN length response
ID | data0 | data1 | data2 | data3 | data4 | data5 | data6 | data7
0x7A1 | 0x20 | 0x01 | reserve | reserve | reserve | reserve | reserve | reserve
write SN length CMD | [8 empty] | Imperfect
ID | data0 | data1 | data2 | data3 | data4 | data5 | data6 | data7
0x7D1 | 0x20 | 0x02 | code[0] | code[1] | code[2] | … | … | code[n]
write SN length response
ID | data0 | data1 | data2 | data3 | data4 | data5 | data6 | data7
0x7A1 | 0x20 | 0x01 | reserve | reserve | reserve | reserve | reserve | reserve

## Radar_Config
Radar_Config
read software version CMD
ID | data0 | data1 | data2 | data3 | data4 | data5 | data6 | data7
0x7D1 | 0x30 | 0x01 | uwParameter | reserve | reserve | reserve | reserve | reserve
read software version response1
ID | data0 | data1 | data2 | data3 | data4 | data5 | data6 | data7
0x7D2 | 0x30 | 0x31 | uwParameter | 0x00 | length
ID | data0 | data1 | data2 | data3 | data4 | data5 | data6 | data7
0x7D2 | 0x30 | 0x31 | uwParameter | 0x01 | SOFTWARE_VER[0、1、2、3]
ID | data0 | data1 | data2 | data3 | data4 | data5 | data6 | data7
0x7D2 | 0x30 | 0x31 | uwParameter | 0x01 | SOFTWARE_VER[4、5、...]
read software version response2
ID | data0 | data1 | data2 | data3 | data4 | data5 | data6 | data7
0x7D2 | 0x30 | 0x31 | uwParameter | 0x00 | length
ID | data0 | data1 | data2 | data3 | data4 | data5 | data6 | data7
0x7D2 | 0x30 | 0x31 | uwParameter | 0x01 | hw_ver[0、1、2、3]
ID | data0 | data1 | data2 | data3 | data4 | data5 | data6 | data7
0x7D2 | 0x30 | 0x31 | uwParameter | 0x01 | hw_ver[4、5、...]
注：data3 = 0x00 :length 0x01:data
read radar type CMD
ID | data0 | data1 | data2 | data3 | data4 | data5 | data6 | data7
0x7D1 | 0x30 | 0x02 | 0x00 | reserve | reserve | reserve | reserve | reserve
read radar type response
ID | data0 | data1 | data2 | data3 | data4 | data5 | data6 | data7
0x7D2 | 0x30 | 0x32 | 0x00 | type | reserve | reserve | reserve | reserve
write radar type CMD
ID | data0 | data1 | data2 | data3 | data4 | data5 | data6 | data7
0x7D1 | 0x30 | 0x02 | 0x01 | type | reserve | reserve | reserve | reserve
write radar type response
ID | data0 | data1 | data2 | data3 | data4 | data5 | data6 | data7
0x7D2 | 0x30 | 0x32 | 0x01 | value | reserve | reserve | reserve | reserve
注：type = 0:Front1 1:Front2 2:frontleft 3:frontright 4:rearleft 5:rearright 6:Rear1 7:Rear2 8:CentreLeft 9：CentrelRight value = 0x00:success 0x01:fail
read mounting angle offset CMD
ID | data0 | data1 | data2 | data3 | data4 | data5 | data6 | data7
0x7D1 | 0x30 | 0x03 | 0x00 | reserve | reserve | reserve | reserve | reserve
read mounting angle offset response
ID | data0 | data1 | data2 | data3 | data4 | data5 | data6 | data7
0x7D2 | 0x50 | 0x30 | 0x10 | 0x10 | angle
write mounting angle offset CMD
ID | data0 | data1 | data2 | data3 | data4 | data5 | data6 | data7
0x7D1 | 0x30 | 0x03 | 0x01 | reserve | angle
write mounting angle offset response
ID | data0 | data1 | data2 | data3 | data4 | data5 | data6 | data7
0x7D2 | 0x60 | 0x30 | 0x10 | value | reserve | reserve | reserve | reserve
read mounting rx offset CMD
ID | data0 | data1 | data2 | data3 | data4 | data5 | data6 | data7
0x7D1 | 0x30 | 0x03 | 0x02 | reserve | reserve | reserve | reserve | reserve
read mounting rx offset response
ID | data0 | data1 | data2 | data3 | data4 | data5 | data6 | data7
0x7D2 | 0x50 | 0x30 | 0x10 | 0x10 | Xoft
write mounting rx offset CMD
ID | data0 | data1 | data2 | data3 | data4 | data5 | data6 | data7
0x7D1 | 0x30 | 0x03 | 0x03 | reserve | Xoft
write mounting rx offset response
ID | data0 | data1 | data2 | data3 | data4 | data5 | data6 | data7
0x7D2 | 0x60 | 0x30 | 0x10 | value | reserve | reserve | reserve | reserve
read mounting ry offset CMD
ID | data0 | data1 | data2 | data3 | data4 | data5 | data6 | data7
0x7D1 | 0x30 | 0x03 | 0x04 | reserve | reserve | reserve | reserve | reserve
read mounting ry offset response
ID | data0 | data1 | data2 | data3 | data4 | data5 | data6 | data7
0x7D2 | 0x50 | 0x30 | 0x10 | 0x10 | Yoft
write mounting rY offset CMD
ID | data0 | data1 | data2 | data3 | data4 | data5 | data6 | data7
0x7D1 | 0x30 | 0x03 | 0x05 | reserve | Yoft
write mounting rY offset response
ID | data0 | data1 | data2 | data3 | data4 | data5 | data6 | data7
0x7D2 | 0x60 | 0x30 | 0x10 | value | reserve | reserve | reserve | reserve
注：angle = 实际角度*100 （0～0xFFFFFFFF） value = 0x00:success 0x01:fail Xoft = 实际x偏移量*100 Yoft = 实际y偏移量*100
read SN code CMD
ID | data0 | data1 | data2 | data3 | data4 | data5 | data6 | data7
0x7D1 | 0x30 | 0x04 | 0x00 | reserve | reserve | reserve | reserve | reserve
SN code response
ID | data0 | data1 | data2 | data3 | data4 | data5 | data6 | data7
0x7D2 | 0x30 | 0x34 | 0x00 | 0x00 | SN length
SN code response
ID | data0 | data1 | data2 | data3 | data4 | data5 | data6 | data7
0x7D2 | 0x30 | 0x34 | 0x00 | 0x01 | SN code
write SN code
ID | data0 | data1 | data2 | data3 | data4 | data5 | data6 | data7
0x7D1 | 0x30 | 0x04 | 0x01 | 0x00 | SN length
write SN code
ID | data0 | data1 | data2 | data3 | data4 | data5 | data6 | data7
0x7D1 | 0x30 | 0x04 | 0x01 | 0x01 | SN code
write SN code response
ID | data0 | data1 | data2 | data3 | data4 | data5 | data6 | data7
0x7D2 | 0x30 | 0x34 | 0x01 | value | reserve | reserve | reserve | reserve
注：value = 0x00:success 0x01:fail
read UID code CMD
ID | data0 | data1 | data2 | data3 | data4 | data5 | data6 | data7
0x7D1 | 0x30 | 0x05 | 0x00 | reserve | reserve | reserve | reserve | reserve
read UID code response
ID | data0 | data1 | data2 | data3 | data4 | data5 | data6 | data7
0x7D2 | 0x30 | 0x35 | 0x00 | serial number | UID[0] | … | … | UID[n]
write MD5 checkcode CMD
ID | data0 | data1 | data2 | data3 | data4 | data5 | data6 | data7
0x7D1 | 0x30 | 0x05 | 0x01 | serial number | code[0] | … | … | code[n]
MD5 checkcode response
ID | data0 | data1 | data2 | data3 | data4 | data5 | data6 | data7
0x7D2 | 0x30 | 0x35 | 0x01 | serial number | value | reserve | reserve | reserve
read MD5 checkcode CMD
ID | data0 | data1 | data2 | data3 | data4 | data5 | data6 | data7
0x7D1 | 0x30 | 0x05 | 0x02 | reserve | reserve | reserve | reserve | reserve
MD5 checkcode response
ID | data0 | data1 | data2 | data3 | data4 | data5 | data6 | data7
0x7D2 | 0x30 | 0x35 | 0x02 | serial number | code[0] | … | … | code[n]
注：serial number = 0x00～0xFF value = 0x00:success 0x01:fail 0xFE:continue
read speed threshold CMD
ID | data0 | data1 | data2 | data3 | data4 | data5 | data6 | data7
0x7D1 | 0x30 | 0x06 | 0x00 | reserve | reserve | reserve | reserve | reserve
read speed threshold response
ID | data0 | data1 | data2 | data3 | data4 | data5 | data6 | data7
0x7D2 | 0x30 | 0x36 | 0x00 | reserve | SPEED_THRESHOLD
write speed threshold CMD
ID | data0 | data1 | data2 | data3 | data4 | data5 | data6 | data7
0x7D1 | 0x30 | 0x06 | 0x01 | reserve | SPEED_THRESHOLD
write speed threshold response
ID | data0 | data1 | data2 | data3 | data4 | data5 | data6 | data7
0x7D2 | 0x30 | 0x36 | 0x01 | value | reserve | reserve | reserve | reserve
注：value = 0x00:success 0x01:fail SPEED_THRESHOLD = 实际阈值*100
radar factory reset CMD | [8 empty] | No use in V0.50
ID | data0 | data1 | data2 | data3 | data4 | data5 | data6 | data7
0x7D1 | 0x30 | 0xFF | 0x00 | reserve | reserve | reserve | reserve | reserve
read software version response
ID | data0 | data1 | data2 | data3 | data4 | data5 | data6 | data7
0x7D2 | 0x30 | 0xFF | 0x00 | value | reserve | reserve | reserve | reserve
注：value = 0x00:success 0x01:fail
radar Output Mode Set CMD | [8 empty] | No use in V0.50
ID | data0 | data1 | data2 | data3 | data4 | data5 | data6 | data7 | use in EOL
0x200 | 0x30 | 0x01 | func | reserve | reserve | reserve | reserve | reserve
radar Output Mode Set response
ID | data0 | data1 | data2 | data3 | data4 | data5 | data6 | data7
0x7D2 | 0x30 | 0x36 | 0x01 | value | reserve | reserve | reserve | reserve
注：func = 0000'0001B:pointcloud 0000'0010B :cluster 0000'0100B:tracking value = 0x00:success 0x01:fail

## Function_Setting_Ctrl
Function_Setting_Ctrl CMD | [8 empty] | only for rear
ID | data0 | data1 | data2 | data3 | data4 | data5 | data6 | data7
0x600 | ubflgBSDSwit | ubflgRCTASwit | ubflgDOWSwit | ubflgLCASwit | ubflgFCTASwit | ubflgRCWSwit | reserve | reserve
Function_Setting_Ctrl response
ID | data0 | data1 | data2 | data3 | data4 | data5 | data6 | data7
0x600 + CURRENT_RADAR | ubflgBSDSwit | ubflgRCTASwit | ubflgDOWSwit | ubflgLCASwit | ubflgFCTASwit | ubflgRCWSwit | reserve | reserve
注：CURRENT_RADAR = RADAR_REAR_RIGHT时 ，ID为0x605 CURRENT_RADAR = RADAR_REAR_LEFT时 ，ID为0x604
nvdARSSpeedSave GearStu CMD
ID | data0 | data1 | data2 | data3 | data4 | data5 | data6 | data7
0x300 | bit6、bit7 | bit6、bit7 | bit6、bit7 | bit6、bit7 | bit6、bit7 | bit6、bit7 | bit6、bit7 | bit6、bit7
nvdARSSpeedSave Speed CMD
ID | data0 | data1 | data2 | data3 | data4 | data5 | data6 | data7
0x300 | bit8-bit20 | bit8-bit20 | bit8-bit20 | bit8-bit20 | bit8-bit20 | bit8-bit20 | bit8-bit20 | bit8-bit20
nvdARSYawRate CMD
ID | data0 | data1 | data2 | data3 | data4 | data5 | data6 | data7
0x301 | bit8-bit23 | bit8-bit23 | bit8-bit23 | bit8-bit23 | bit8-bit23 | bit8-bit23 | bit8-bit23 | bit8-bit23

## can_object_send
GUI_PointCloud_Send
ID | data0 | data1 | data2 | data3 | data4 | data5 | data6 | data7
ID1 | NofDetect | MeasCounter |  | InterfaceVersion | reserve | reserve | reserve | reserve
for(uint8_t i=0;i<NofDetect;i++)
ID2 | ID | AzAngle >> 3 | (AzAngle << 5) ¦ (ElAngle >> 6) | ElAngle & 0x3F << 2 ¦ RCS >> 6 | (RCS & 0x3F << 2) ¦ (Range >> 12) | Range >> 4 | (Range & 0x0F << 4) ¦ (Speed >> 8) | Speed & 0xFF
注： CURRENT_RADAR = RADAR_FRONT_1时 ， ID1为0x70A , ID2为0x70B CURRENT_RADAR = RADAR_FRONT_2时 ， ID1为0x71A, ID2为0x71B CURRENT_RADAR = RADAR_FRONT_LEFT时 ， ID1为0x72A, ID2为0x72B CURRENT_RADAR = RADAR_FRONT_RIGHT时 , ID1为0x73A, ID2为0x73B CURRENT_RADAR = RADAR_REAR_LEFT时 ， ID为0x74A, ID2为0x74B CURRENT_RADAR = RADAR_REAR_RIGHT时 ， ID1为0x75A, ID2为0x75B CURRENT_RADAR = RADAR_REAR_1时 ， ID1为0x76A, ID2为0x76B CURRENT_RADAR = RADAR_REAR_2时 ， ID1为0x77A, ID2为0x77B CURRENT_RADAR = RADAR_LATERAL_LEFT时 ， ID1为0x78A, ID2为0x78B CURRENT_RADAR = RADAR_LATERAL_RIGHT时 ，ID1为0x79A, ID2为0x79B
GUI_Tracking_Send
ID | data0 | data1 | data2 | data3 | data4 | data5 | data6 | data7
ID1 | NofDetect | MeasCounter |  | InterfaceVersion | reserve | reserve | reserve | reserve
for(uint8_t i=0;i<NofDetect;i++)
ID2 | ID | DistLong + doMouXOft_5 >> 5 | (((DistLong+ doMouXOft_5)& 0x1F) << 3) ¦ ((DistLat+ doMouYOft_5) >> 8) | (DistLat+ doMouYOft_5) & 0xFF | VrelLong >> 2 | (VrelLong & 0x03) << 6) ¦ (VrelLat>> 3 ) | (VrelLat & 0x07) << 5) ¦ DynProp | RCS
注： CURRENT_RADAR = RADAR_FRONT_1时 ， ID1为0x60A , ID2为0x60B CURRENT_RADAR = RADAR_FRONT_2时 ， ID1为0x61A, ID2为0x61B CURRENT_RADAR = RADAR_FRONT_LEFT时 ， ID1为0x62A, ID2为0x62B CURRENT_RADAR = RADAR_FRONT_RIGHT时 , ID1为0x63A, ID2为0x63B CURRENT_RADAR = RADAR_REAR_LEFT时 ， ID1为0x64A, ID2为0x64B CURRENT_RADAR = RADAR_REAR_RIGHT时 ， ID1为0x65A, ID2为0x65B CURRENT_RADAR = RADAR_REAR_1时 ， ID1为0x66A, ID2为0x66B CURRENT_RADAR = RADAR_REAR_2时 ， ID1为0x67A, ID2为0x67B CURRENT_RADAR = RADAR_LATERAL_LEFT时 ， ID1为0x68A, ID2为0x68B CURRENT_RADAR = RADAR_LATERAL_RIGHT时 ，ID1为0x69A, ID2为0x69B

## CW Mode Ctrl
CW Mode Ctrl
enter CW mode & radio tx off
ID | data0 | data1 | data2 | data3 | data4 | data5 | data6 | data7
0x7B0 | 0x30 | 0x00 | reserve | reserve | reserve | reserve | reserve | reserve
set TX channel on/off
ID | data0 | data1 | data2 | data3 | data4 | data5 | data6 | data7
0x7B0 | 0x30 | 0x01 | channel:0~3 | 0x00:off 0x01:on | reserve | reserve | reserve | reserve
set radio frequence
ID | data0 | data1 | data2 | data3 | data4 | data5 | data6 | data7
0x7B0 | 0x30 | 0x02 | freq*10（GHz） |  | reserve | reserve | reserve | reserve
message response
ID | data0 | data1 | data2 | data3 | data4 | data5 | data6 | data7
0x7B1 | 0x30 | data1+0x30 | success：0x00 fail：0x01 | reserve | reserve | reserve | reserve | reserve

## EOL_Calibration
EOL_Calibration（EOL_Mode_Enter）
模式切换（EOL_Response_0x7D0）
模式选择 | ID | data0 | data1 | data2 | data3 | data4 | data5 | data6 | data7
角度校准模式 | 0x7D0 | 0x30 | 0x31 | 0x40 | 0x50 | 0x60 | 0x70 | 0x80 | 0x20
Normal模式 | 0x7D0 | 0x30 | 0x33 | 0x40 | 0x50 | 0x60 | 0x70 | 0x80 | 0x20
SN 模式 | 0x7D0 | 0x30 | 0x34 | 0x40 | 0x50 | 0x60 | 0x70 | 0x80 | 0x20
RCS校准模式 | 0x7D0 | 0x40 | 0x31 | 0x40 | 0x50 | 0x60 | 0x70 | 0x80 | 0x20
消息应答 | 0x7D1 | 0x30 + 0x40 | mode | 0x40 | 0x50 | 0x60 | 0x70 | 0x80 | 0x20
角度校准
更新通道数据
| ID | data0 | data1 | data2 | data3 | data4 | data5 | data6 | data7
锁帧请求 | 0x7A0 | 0x16 | 0xAA | 0xAA | 0xCC | 0xAA | 0xAA | 0xAA | 0xAA
角度消息应答 | 0x7A1 | 0x16 | 0x02 | 0xFF | 0xFF | 0xFF | 0xFF | 0xFF | 0xFF
RX通道数据请求
| ID | data0 | data1 | data2 | data3 | data4 | data5 | data6 | data7
请求RX1 | 0x7A0 | 0x16 | 0xAA | 0xAA | 0x01 | 0xAA | 0xAA | 0xAA | 0xAA
… | 0x7A0 | 0x16 | 0xAA | 0xAA | … | 0xAA | 0xAA | 0xAA | 0xAA
请求RX12 | 0x7A0 | 0x16 | 0xAA | 0xAA | 0x0C | 0xAA | 0xAA | 0xAA | 0xAA
数据回复 | 0x7A1 | data0: Img:0x0~0xFFFFFFFF(Motorola); data4: Real:0x0~0xFFFFFFFF(Motorola)
| ID | data0 | data1 | data2 | data3 | data4 | data5 | data6 | data7
锁帧请求 | 0x7A0 | 0x16 | 0xAA | 0xAA | 0xFF | 0xAA | 0xAA | 0xAA | 0xAA
角度消息应答 | 0x7A1 | 0x16 | 0x02 | 0xFF | 0xFF | 0xFF | 0xFF | 0xFF | 0xFF
RCS校准
| ID | data0 | data1 | data2 | data3 | data4 | data5 | data6 | data7
锁帧请求 | 0x7A0 | 0x16 | 0xAA | 0xAA | 0x01 | 0xAA | 0xAA | 0xAA | 0xAA
RCS消息应答 | 0x7A1 | RCS_Calib.mag * 10 |  |  |  | reserve | reserve | reserve | reserve
| ID | data0 | data1 | data2 | data3 | data4 | data5 | data6 | data7
锁帧请求 | 0x7A0 | 0x16 | 0xAA | 0xAA | 0xCC | RCS_Calib.range |  | RCS_Calib.doppler
RCS消息应答 | 0x7A1 | 0x16 | 0x02 | 0xAA | 0xCC | 0xFF | 0xFF | 0xFF | 0xFF
角度校准
SV/SN write
| ID | data0 | data1 | data2 | data3 | data4 | data5 | data6 | data7
发送数据总长度 | 0x7A0 | 0x20 | 0x01 | 0x00 | 0x00 | data_num(Motorola)
无消息应答
发送数据 | 0x7A0 | data0: 0x20; data1: 0x02; data2: data(SV:Intel SN:Motorola)
消息应答 | 0x7A1 | 0x20 | 0x01 | 0x00 | 0x00 | data_num
注：数据写入时需要先进入对应的模式，写入SV时需要先进入校准模式，写入SN时需要进入SN模式
RCS校准
SV/SN write
| ID | data0 | data1 | data2 | data3 | data4 | data5 | data6 | data7
发送数据总长度 | 0x7A0 | 0x20 | 0x01 | 0x00 | 0x00 | data_num(Motorola)
无消息应答
发送数据 | 0x7A0 | data0: 0x20; data1: 0x02; data2: data(SV:Intel SN:Motorola)
消息应答 | 0x7A1 | 0x20 | 0x01 | 0x00 | 0x00 | data_num
注：数据写入时需要先进入对应的模式，写入SV时需要先进入校准模式，写入SN时需要进入SN模式
SN 模式
SV/SN write
| ID | data0 | data1 | data2 | data3 | data4 | data5 | data6 | data7
发送数据总长度 | 0x7A0 | 0x20 | 0x01 | reserve | reserve | reserve | reserve | reserve | reserve
无消息应答
发送数据 | 0x7A0 | data0: 0x20; data1: 0x02; data2: data(SV:Intel SN:Motorola)
消息应答 | 0x7A1 | 0x20 | 0x01 | 0x00 | 0x00 | SN_Code.len(Motorola)
注：数据写入时需要先进入对应的模式，写入SV时需要先进入校准模式，写入SN时需要进入SN模式
/* read back the bank selected in RTL */
write DoaNum
| ID | data0 | data1 | data2 | data3 | data4 | data5 | data6 | data7
发送数据总长度 | 0x7A0 | 0x30 | 0xA0 | rng | vel | reserve | reserve | reserve | reserve
消息应答 | 0X7E0 | DoaNum |  |  |  | reserve | reserve | reserve | reserve
read DoaNum
| ID | data0 | data1 | data2 | data3 | data4 | data5 | data6 | data7
发送数据总长度 | 0x7A0 | 0x30 | 0xA1 | reserve | reserve | reserve | reserve | reserve | reserve
无消息应答
write raw.calibration_flag
| ID | data0 | data1 | data2 | data3 | data4 | data5 | data6 | data7
发送数据总长度 | 0x7A0 | 0x17 | 0xAA | 0xAA | 0x06 | 0x01 | reserve | reserve | reserve | 注：raw.calibration_flag = 0x01;
消息应答 | 0x7A1 | 0x57 | 0xAA | 0xAA | 0x06 | 0xAA | 0xAA | 0xAA | 0xAA
发送数据总长度 | 0x7A0 | 0x17 | 0xAA | 0xAA | 0x06 | 0x02 | reserve | reserve | reserve | 注：raw.calibration_flag = 0x00;
消息应答 | 0x7A1 | 0x57 | 0xAA | 0xAA | 0x06 | 0xAA | 0xAA | 0xAA | 0xAA
default
| ID | data0 | data1 | data2 | data3 | data4 | data5 | data6 | data7
发送数据总长度 | 0x7A0 | reserve | reserve | reserve | reserve | reserve | reserve | reserve | reserve
角度消息应答 | 0x7A1 | 0x16 | 0x00 | 0xFF | 0xFF | 0xFF | 0xFF | 0xFF | 0xFF
RCS消息应答 | 0x7A1 | 0x16 | 0x00 | 0xAA | 0xCC | 0xFF | 0xFF | 0xFF | 0xFF

## Can_Sensor_Config
Can_Sensor_Config
fmcw_startfreq
ID | data0 | data1 | data2 | data3 | data4 | data5 | data6 | data7
0x770 | frame | 0x01 | value |  | reserve | reserve | reserve | reserve
注：实际fmcw_startfreq = value * 0.1
fmcw_bandwidth
ID | data0 | data1 | data2 | data3 | data4 | data5 | data6 | data7
0x770 | frame | 0x02 | value |  | reserve | reserve | reserve | reserve
fmcw_chirp_rampup
ID | data0 | data1 | data2 | data3 | data4 | data5 | data6 | data7
0x770 | frame | 0x03 | value |  | reserve | reserve | reserve | reserve
注：实际fmcw_chirp_rampup = value * 0.1
fmcw_chirp_down
ID | data0 | data1 | data2 | data3 | data4 | data5 | data6 | data7
0x770 | frame | 0x04 | value |  | reserve | reserve | reserve | reserve
注：实际fmcw_chirp_down = value * 0.1
fmcw_chirp_period
ID | data0 | data1 | data2 | data3 | data4 | data5 | data6 | data7
0x770 | frame | 0x05 | value |  | reserve | reserve | reserve | reserve
注：实际fmcw_chirp_period = value * 0.1
nchirp
ID | data0 | data1 | data2 | data3 | data4 | data5 | data6 | data7
0x770 | frame | 0x06 | value |  | reserve | reserve | reserve | reserve
dec_factor
ID | data0 | data1 | data2 | data3 | data4 | data5 | data6 | data7
0x770 | frame | 0x07 | value | reserve | reserve | reserve | reserve | reserve
adc_freq
ID | data0 | data1 | data2 | data3 | data4 | data5 | data6 | data7
0x770 | frame | 0x08 | value | reserve | reserve | reserve | reserve | reserve
adc_sample_start
ID | data0 | data1 | data2 | data3 | data4 | data5 | data6 | data7
0x770 | frame | 0x09 | value |  | reserve | reserve | reserve | reserve
注：实际adc_sample_start = value * 0.1
adc_sample_end
ID | data0 | data1 | data2 | data3 | data4 | data5 | data6 | data7
0x770 | frame | 0x0A | value |  | reserve | reserve | reserve | reserve
注：实际adc_sample_start = value * 0.1
rng_nfft
ID | data0 | data1 | data2 | data3 | data4 | data5 | data6 | data7
0x770 | frame | 0x0B | value |  | reserve | reserve | reserve | reserve
vel_nfft
ID | data0 | data1 | data2 | data3 | data4 | data5 | data6 | data7
0x770 | frame | 0x0C | value |  | reserve | reserve | reserve | reserve
rng_nfft_scalar
ID | data0 | data1 | data2 | data3 | data4 | data5 | data6 | data7
0x770 | frame | 0x0D | value |  | reserve | reserve | reserve | reserve
vel_nfft_scalar
ID | data0 | data1 | data2 | data3 | data4 | data5 | data6 | data7
0x770 | frame | 0x0E | value |  | reserve | reserve | reserve | reserve
sogo_alpha
ID | data0 | data1 | data2 | data3 | data4 | data5 | data6 | data7
0x770 | frame | 0x0F | serial number | reserve | data0*10 |  | data1*10
sogo_i
ID | data0 | data1 | data2 | data3 | data4 | data5 | data6 | data7
0x770 | frame | 0x10 | serial number | reserve | data0 | data1 | data2 | data3
ca_alpha
ID | data0 | data1 | data2 | data3 | data4 | data5 | data6 | data7
0x770 | frame | 0x11 | serial number | reserve | data0 | data1 | data2 | data3
ca_n
ID | data0 | data1 | data2 | data3 | data4 | data5 | data6 | data7
0x770 | frame | 0x12 | serial number | reserve | data0 | data1 | data2 | data3
os_rnk_ratio
ID | data0 | data1 | data2 | data3 | data4 | data5 | data6 | data7
0x770 | frame | 0x13 | serial number | reserve | data0*10000 |  | data1*10000
os_rnk_sel
ID | data0 | data1 | data2 | data3 | data4 | data5 | data6 | data7
0x770 | frame | 0x14 | serial number | reserve | data0 | data1 | data2 | data3
os_tdec
ID | data0 | data1 | data2 | data3 | data4 | data5 | data6 | data7
0x770 | frame | 0x15 | serial number | reserve | data0 | data1 | data2 | data3
os_alpha
ID | data0 | data1 | data2 | data3 | data4 | data5 | data6 | data7
0x770 | frame | 0x16 | serial number | reserve | data0*100 |  | data1*100
bfm_peak_scalar
ID | data0 | data1 | data2 | data3 | data4 | data5 | data6 | data7
0x770 | frame | 0x17 | serial number | reserve | data0*1000 |  | data1*1000