## 封面
GB-Cpro_Interface_protocol_APP
<version: 1.1>
| Prepared by | 崔兴海
Nova Electronics Co.,LTD

## 修改记录
修改记录
版本 | 日期 | 作者 | 修改原因
V1.0 | 2022-12-01 | 崔兴海 | 创建
V1.1 | 2022-02-01 | 崔兴海 | 新增了基线版本ADAS报警范围的读写协议

## Radar_Config
Radar_Config
read software version CMD
ID | data0 | data1 | data2 | data3 | data4 | data5 | data6 | data7
0x7D1 | 0x30 | 0x01 | uwParameter | reserve | reserve | reserve | reserve | reserve
read software version response1
ID | data0 | data1 | data2 | data3 | data4 | data5 | data6 | data7
0x7D2 | 0x30 | 0x31 | uwParameter | 0x00 | length |  |  |  | 有异议？？
ID | data0 | data1 | data2 | data3 | data4 | data5 | data6 | data7
0x7D2 | 0x30 | 0x31 | uwParameter | 0x01 | SOFTWARE_VER
read software version response2
ID | data0 | data1 | data2 | data3 | data4 | data5 | data6 | data7
0x7D2 | 0x30 | 0x31 | uwParameter | 0x00 | length
ID | data0 | data1 | data2 | data3 | data4 | data5 | data6 | data7
0x7D2 | 0x30 | 0x31 | uwParameter | 0x01 | hw_ver
read software version response3
ID | data0 | data1 | data2 | data3 | data4 | data5 | data6 | data7
0x7D2 | 0x30 | 0x31 | uwParameter | 0x00 | length
ID | data0 | data1 | data2 | data3 | data4 | data5 | data6 | data7
0x7D2 | 0x30 | 0x31 | uwParameter | 0x01 | EOL version
注：data3 = 0x00 :length 0x01:data
注：uwParameter = 0x01 : software ver ;0x02 : hardware ver; 0x03 : EOL version
read radar type CMD
ID | data0 | data1 | data2 | data3 | data4 | data5 | data6 | data7
0x7D1 | 0x30 | 0x02 | 0x00 | reserve | reserve | reserve | reserve | reserve
read radar type response
ID | data0 | data1 | data2 | data3 | data4 | data5 | data6 | data7
0x7D2 | 0x30 | 0x32 | 0x00 | type | reserve | reserve | reserve | reserve
write radar type CMD
ID | data0 | data1 | data2 | data3 | data4 | data5 | data6 | data7
0x7D1 | 0x30 | 0x02 | 0x01 | type | reserve | reserve | reserve | reserve
write radar type response
ID | data0 | data1 | data2 | data3 | data4 | data5 | data6 | data7
0x7D2 | 0x30 | 0x32 | 0x01 | value | reserve | reserve | reserve | reserve
注：type = 0:Front1 1:Front2 2:frontleft 3:frontright 4:rearleft 5:rearright 6:Rear1 7:Rear2 8:CentreLeft 9：CentrelRight value = 0x00:success 0x01:fail
read mounting angle offset CMD
ID | data0 | data1 | data2 | data3 | data4 | data5 | data6 | data7
0x7D1 | 0x30 | 0x03 | 0x00 | reserve | reserve | reserve | reserve | reserve
read mounting angle offset response
ID | data0 | data1 | data2 | data3 | data4 | data5 | data6 | data7
0x7D2 | 0x50 | 0x30 | 0x10 | 0x10 | angle
write mounting angle offset CMD
ID | data0 | data1 | data2 | data3 | data4 | data5 | data6 | data7
0x7D1 | 0x30 | 0x03 | 0x01 | reserve | angle
write mounting angle offset response
ID | data0 | data1 | data2 | data3 | data4 | data5 | data6 | data7
0x7D2 | 0x60 | 0x30 | 0x10 | value | 0x00 | 0x00 | 0x00 | 0x00
read mounting rx offset CMD
ID | data0 | data1 | data2 | data3 | data4 | data5 | data6 | data7
0x7D1 | 0x30 | 0x03 | 0x02 | reserve | reserve | reserve | reserve | reserve
read mounting rx offset response
ID | data0 | data1 | data2 | data3 | data4 | data5 | data6 | data7
0x7D2 | 0x50 | 0x30 | 0x10 | 0x10 | Xoft
write mounting rx offset CMD
ID | data0 | data1 | data2 | data3 | data4 | data5 | data6 | data7
0x7D1 | 0x30 | 0x03 | 0x03 | reserve | Xoft
write mounting rx offset response
ID | data0 | data1 | data2 | data3 | data4 | data5 | data6 | data7
0x7D2 | 0x60 | 0x30 | 0x10 | value | 0x00 | 0x00 | 0x00 | 0x00
read mounting ry offset CMD
ID | data0 | data1 | data2 | data3 | data4 | data5 | data6 | data7
0x7D1 | 0x30 | 0x03 | 0x04 | reserve | reserve | reserve | reserve | reserve
read mounting ry offset response
ID | data0 | data1 | data2 | data3 | data4 | data5 | data6 | data7
0x7D2 | 0x50 | 0x30 | 0x10 | 0x10 | Yoft
write mounting rY offset CMD
ID | data0 | data1 | data2 | data3 | data4 | data5 | data6 | data7
0x7D1 | 0x30 | 0x03 | 0x05 | reserve | Yoft
write mounting rY offset response
ID | data0 | data1 | data2 | data3 | data4 | data5 | data6 | data7
0x7D2 | 0x60 | 0x30 | 0x10 | value | 0x00 | 0x00 | 0x00 | 0x00
注：angle = 实际角度*100 （0～0xFFFFFFFF） value = 0x10:success 0x11:fail Xoft = 实际x偏移量*100 Yoft = 实际y偏移量*100
read SN code CMD
ID | data0 | data1 | data2 | data3 | data4 | data5 | data6 | data7
0x7D1 | 0x30 | 0x04 | 0x00 | reserve | reserve | reserve | reserve | reserve
SN code response
ID | data0 | data1 | data2 | data3 | data4 | data5 | data6 | data7
0x7D2 | 0x30 | 0x34 | 0x00 | 0x00 | SN length
SN code response
ID | data0 | data1 | data2 | data3 | data4 | data5 | data6 | data7
0x7D2 | 0x30 | 0x34 | 0x00 | 0x01 | SN code
write SN code
ID | data0 | data1 | data2 | data3 | data4 | data5 | data6 | data7
0x7D1 | 0x30 | 0x04 | 0x01 | 0x00 | SN length
write SN code
ID | data0 | data1 | data2 | data3 | data4 | data5 | data6 | data7
0x7D1 | 0x30 | 0x04 | 0x01 | 0x01 | SN code
write SN code response
ID | data0 | data1 | data2 | data3 | data4 | data5 | data6 | data7
0x7D2 | 0x30 | 0x34 | 0x01 | value | reserve | reserve | reserve | reserve
注：value = 0x00:success 0x01:fail
read UID code CMD | [8 empty] | 有异议？？
ID | data0 | data1 | data2 | data3 | data4 | data5 | data6 | data7
0x7D1 | 0x30 | 0x05 | 0x00 | reserve | reserve | reserve | reserve | reserve
read UID code response
ID | data0 | data1 | data2 | data3 | data4 | data5 | data6 | data7
0x7D2 | 0x30 | 0x35 | 0x00 | i | UID[0] | … | … | UID[n]
write MD5 checkcode CMD
ID | data0 | data1 | data2 | data3 | data4 | data5 | data6 | data7
0x7D1 | 0x30 | 0x05 | 0x01 | serial number | code[0] | … | … | code[n]
MD5 checkcode response
ID | data0 | data1 | data2 | data3 | data4 | data5 | data6 | data7
0x7D2 | 0x30 | 0x35 | 0x01 | 0x04 | value | reserve | reserve | reserve | if(serial number == 0x04)
read MD5 checkcode CMD | [9 empty] | radar factory reset CMD | [8 empty] | No use in V0.50
ID | data0 | data1 | data2 | data3 | data4 | data5 | data6 | data7 |  | ID | data0 | data1 | data2 | data3 | data4 | data5 | data6 | data7
0x7D1 | 0x30 | 0x05 | 0x02 | reserve | reserve | reserve | reserve | reserve |  | 0x7D1 | 0x30 | 0xFF | 0x00 | reserve | reserve | reserve | reserve | reserve
MD5 checkcode response | [9 empty] | read software version response
ID | data0 | data1 | data2 | data3 | data4 | data5 | data6 | data7 |  | ID | data0 | data1 | data2 | data3 | data4 | data5 | data6 | data7
0x7D2 | 0x30 | 0x35 | 0x02 | i | code[0] | … | … | code[n] |  | 0x7D2 | 0x30 | 0xFF | 0x00 | value | reserve | reserve | reserve | reserve
注：i = 0/1/2 ,发送3帧数据 value = 0x00:success 0x01:fail | [9 empty] | 注：value = 0x00:success 0x01:fail
read speed threshold CMD | [9 empty] | radar Output Mode Set CMD | [8 empty] | No use in V0.50
ID | data0 | data1 | data2 | data3 | data4 | data5 | data6 | data7 |  | ID | data0 | data1 | data2 | data3 | data4 | data5 | data6 | data7 | use in EOL
0x7D1 | 0x30 | 0x06 | 0x00 | reserve | reserve | reserve | reserve | reserve |  | 0x200 | 0x30 | 0x01 | func | reserve | reserve | reserve | reserve | reserve
read speed threshold response | [9 empty] | radar Output Mode Set response
ID | data0 | data1 | data2 | data3 | data4 | data5 | data6 | data7 |  | ID | data0 | data1 | data2 | data3 | data4 | data5 | data6 | data7
0x7D2 | 0x30 | 0x36 | 0x00 | reserve | SPEED_THRESHOLD |  |  |  |  | 0x7D2 | 0x30 | 0x36 | 0x01 | value | reserve | reserve | reserve | reserve
write speed threshold CMD | [9 empty] | 注：func = 0000'0001B:pointcloud 0000'0010B :cluster 0000'0100B:tracking value = 0x00:success 0x01:fail
ID | data0 | data1 | data2 | data3 | data4 | data5 | data6 | data7
0x7D1 | 0x30 | 0x06 | 0x01 | reserve | SPEED_THRESHOLD
write speed threshold response
ID | data0 | data1 | data2 | data3 | data4 | data5 | data6 | data7
0x7D2 | 0x30 | 0x36 | 0x01 | value | reserve | reserve | reserve | reserve
注：value = 0x00:success 0x01:fail SPEED_THRESHOLD = 实际阈值*100
read radar config output CMD
ID | data0 | data1 | data2 | data3 | data4 | data5 | data6 | data7
0x7D1 | 0x30 | 0x07 | 0x00 | loop | reserve | reserve | reserve | reserve
radar == CURRENT_RADAR = RADAR_REAR_RIGHT
if(CMD == 0x00)output obj_num
ID | data0 | data1 | data2 | data3 | data4 | data5 | data6 | data7
0x7D2 | 0x30 | 0x37 | 0x00 | loop | 0x00 | 0x00 | 0x00 | obj_num
if(CMD == 0x01) BSD2 x-axis
ID | data0 | data1 | data2 | data3 | data4 | data5 | data6 | data7
0x7D2 | 0x30 | 0x37 | 0x00 | loop | BSD x-axis
if(CMD == 0x02) BSD2 y-axis
ID | data0 | data1 | data2 | data3 | data4 | data5 | data6 | data7
0x7D2 | 0x30 | 0x37 | 0x00 | loop | BSD y-axis
if(CMD == 0x03) RCTA x-axis
ID | data0 | data1 | data2 | data3 | data4 | data5 | data6 | data7
0x7D2 | 0x30 | 0x37 | 0x00 | loop | RCTA x-axis
if(CMD == 0x04) RXTA y-axis
ID | data0 | data1 | data2 | data3 | data4 | data5 | data6 | data7
0x7D2 | 0x30 | 0x37 | 0x00 | loop | RCTA y-axis
if(CMD == 0x05) Area x-axis
ID | data0 | data1 | data2 | data3 | data4 | data5 | data6 | data7
0x7D2 | 0x30 | 0x37 | 0x00 | loop | Area x-axis
if(CMD == 0x06) Area y-axis
ID | data0 | data1 | data2 | data3 | data4 | data5 | data6 | data7
0x7D2 | 0x30 | 0x37 | 0x00 | loop | Area y-axis
write radar config output CMD
if(CMD == 0x00)output obj_num
ID | data0 | data1 | data2 | data3 | data4 | data5 | data6 | data7
0x7D1 | 0x30 | 0x07 | 0x01 | loop | obj_num
if(CMD == 0x01)BSD2 x-axis
ID | data0 | data1 | data2 | data3 | data4 | data5 | data6 | data7
0x7D1 | 0x30 | 0x07 | 0x01 | loop | BSD x-axis
if(CMD == 0x02)BSD2 y-axis
ID | data0 | data1 | data2 | data3 | data4 | data5 | data6 | data7
0x7D1 | 0x30 | 0x07 | 0x01 | loop | BSD y-axis
if(CMD == 0x03) RCTA x-axis
ID | data0 | data1 | data2 | data3 | data4 | data5 | data6 | data7
0x7D1 | 0x30 | 0x07 | 0x01 | loop | RCTA x-axis
if(CMD == 0x04) RXTA y-axis
ID | data0 | data1 | data2 | data3 | data4 | data5 | data6 | data7
0x7D1 | 0x30 | 0x07 | 0x01 | loop | RXTA y-axis
if(CMD == 0x05) Area x-axis
ID | data0 | data1 | data2 | data3 | data4 | data5 | data6 | data7
0x7D1 | 0x30 | 0x07 | 0x01 | loop | Area x-axis
if(CMD == 0x06) Area y-axis
ID | data0 | data1 | data2 | data3 | data4 | data5 | data6 | data7
0x7D1 | 0x30 | 0x07 | 0x01 | loop | Area y-axis
write radar config output CMD response
ID | data0 | data1 | data2 | data3 | data4 | data5 | data6 | data7
0x7D2 | 0x30 | 0x37 | 0x01 | loop | value | reserve | reserve | reserve
注：loop : radar = (loop & 0xF0) >> 4 CMD = loop & 0x0F; radar = RADAR_FRONT_LEFT ¦¦ RADAR_FRONT_RIGHT ： BSD x-axis = BSD1 x-axis radar = RADAR_REAR_LEFT ¦¦ RADAR_REAR_RIGHT ： BSD x-axis = BSD2 x-axis radar = RADAR_FRONT_LEFT ¦¦ RADAR_FRONT_RIGHT ： BSD y-axis = BSD1 y-axis radar = RADAR_REAR_LEFT ¦¦ RADAR_REAR_RIGHT ： BSD y-axis = BSD2 y-axis value = 0x00:success 0x01:fail
read radar Function Setting CMD
ID | data0 | data1 | data2 | data3 | data4 | data5 | data6 | data7
0x7D1 | 0x30 | 0x08 | 0x00 | loop | reserve | reserve | reserve | reserve
if(CMD == 0x00)BSD x-axis
ID | data0 | data1 | data2 | data3 | data4 | data5 | data6 | data7
0x7D2 | 0x30 | 0x38 | 0x00 | loop | BSD x-axis
if(CMD == 0x01) BSD y-axis
ID | data0 | data1 | data2 | data3 | data4 | data5 | data6 | data7
0x7D2 | 0x30 | 0x38 | 0x00 | loop | BSD y-axis
if(CMD == 0x02) RCTA x-axis
ID | data0 | data1 | data2 | data3 | data4 | data5 | data6 | data7
0x7D2 | 0x30 | 0x38 | 0x00 | loop | RCTA x-axis
if(CMD == 0x03) RCTA y-axis
ID | data0 | data1 | data2 | data3 | data4 | data5 | data6 | data7
0x7D2 | 0x30 | 0x38 | 0x00 | loop | RCTA y-axis
if(CMD == 0x04) DOW x-axis
ID | data0 | data1 | data2 | data3 | data4 | data5 | data6 | data7
0x7D2 | 0x30 | 0x38 | 0x00 | loop | DOW x-axis
if(CMD == 0x05) DOW y-axis
ID | data0 | data1 | data2 | data3 | data4 | data5 | data6 | data7
0x7D2 | 0x30 | 0x38 | 0x00 | loop | DOW y-axis
if(CMD == 0x06) LCA x-axis
ID | data0 | data1 | data2 | data3 | data4 | data5 | data6 | data7
0x7D2 | 0x30 | 0x38 | 0x00 | loop | LCA x-axis
if(CMD == 0x07) LCA y-axis
ID | data0 | data1 | data2 | data3 | data4 | data5 | data6 | data7
0x7D2 | 0x30 | 0x38 | 0x00 | loop | LCA y-axis
if(CMD == 0x08) RCW x-axis
ID | data0 | data1 | data2 | data3 | data4 | data5 | data6 | data7
0x7D2 | 0x30 | 0x38 | 0x00 | loop | RCW x-axis
if(CMD == 0x09) RCW y-axis
ID | data0 | data1 | data2 | data3 | data4 | data5 | data6 | data7
0x7D2 | 0x30 | 0x38 | 0x00 | loop | RCW y-axis
if(CMD == 0x0A) FCTA x-axis
ID | data0 | data1 | data2 | data3 | data4 | data5 | data6 | data7
0x7D2 | 0x30 | 0x38 | 0x00 | loop | FCTA x-axis
if(CMD == 0x0B) FCTA y-axis
ID | data0 | data1 | data2 | data3 | data4 | data5 | data6 | data7
0x7D2 | 0x30 | 0x38 | 0x00 | loop | FCTA y-axis
if(CMD == 0x0C) CVW x-axis
ID | data0 | data1 | data2 | data3 | data4 | data5 | data6 | data7
0x7D2 | 0x30 | 0x38 | 0x00 | loop | CVW x-axis
if(CMD == 0x0D) CVW y-axis
ID | data0 | data1 | data2 | data3 | data4 | data5 | data6 | data7
0x7D2 | 0x30 | 0x38 | 0x00 | loop | CVW y-axis
write radar Function Setting CMD
if(CMD == 0x00)Function enable
ID | data0 | data1 | data2 | data3 | data4 | data5 | data6 | data7
0x7D1 | 0x30 | 0x08 | 0x01 | loop | enable1 | reserve | reserve | reserve
bit | bit7 | bit6 | bit5 | bit4 | bit3 | bit2 | bit1 | bit1
enable1 | ubflgBSDSwit | ubflgDOWSwit | ubflgRCTASwit | ubflgLCASwit | ubflgFCTASwit | ubflgRCWSwit | ubflgCVWSwit | reserve
if(CMD == 0x01)Function active
ID | data0 | data1 | data2 | data3 | data4 | data5 | data6 | data7
0x7D1 | 0x30 | 0x08 | 0x01 | loop | active1 | reserve | reserve | reserve
bit | bit7 | bit6 | bit5 | bit4 | bit3 | bit2 | bit1 | bit1
active1 | 1 | ubflgBSDactive | ubflgLCAactive | ubflgDOWactive | ubflgRCTAactive | ubflgFCTAactive | ubflgRCWactive | ubflgCVWactive
if(CMD == 0x02)BSD x-axis
ID | data0 | data1 | data2 | data3 | data4 | data5 | data6 | data7
0x7D1 | 0x30 | 0x08 | 0x01 | loop | BSD x-axis
if(CMD == 0x03) BSD y-axis
ID | data0 | data1 | data2 | data3 | data4 | data5 | data6 | data7
0x7D1 | 0x30 | 0x08 | 0x01 | loop | BSD y-axis
if(CMD == 0x04) RXTA x-axis
ID | data0 | data1 | data2 | data3 | data4 | data5 | data6 | data7
0x7D1 | 0x30 | 0x08 | 0x01 | loop | RXTA x-axis
if(CMD == 0x05) RCTA y-axis
ID | data0 | data1 | data2 | data3 | data4 | data5 | data6 | data7
0x7D1 | 0x30 | 0x08 | 0x01 | loop | RCTA y-axis
if(CMD == 0x06) DOW x-axis
ID | data0 | data1 | data2 | data3 | data4 | data5 | data6 | data7
0x7D1 | 0x30 | 0x08 | 0x01 | loop | DOW x-axis
if(CMD == 0x07) DOW y-axis
ID | data0 | data1 | data2 | data3 | data4 | data5 | data6 | data7
0x7D1 | 0x30 | 0x08 | 0x01 | loop | DOW y-axis
if(CMD == 0x08) LCA x-axis
ID | data0 | data1 | data2 | data3 | data4 | data5 | data6 | data7
0x7D1 | 0x30 | 0x08 | 0x01 | loop | LCA x-axis
if(CMD == 0x09) LCA y-axis
ID | data0 | data1 | data2 | data3 | data4 | data5 | data6 | data7
0x7D1 | 0x30 | 0x08 | 0x01 | loop | LCA y-axis
if(CMD == 0x0A) RCW x-axis
ID | data0 | data1 | data2 | data3 | data4 | data5 | data6 | data7
0x7D1 | 0x30 | 0x08 | 0x01 | loop | RCW x-axis
if(CMD == 0x0B) RCW y-axis
ID | data0 | data1 | data2 | data3 | data4 | data5 | data6 | data7
0x7D1 | 0x30 | 0x08 | 0x01 | loop | RCW y-axis
if(CMD == 0x0C) FCTA x-axis
ID | data0 | data1 | data2 | data3 | data4 | data5 | data6 | data7
0x7D1 | 0x30 | 0x08 | 0x01 | loop | FCTA x-axis
if(CMD == 0x0D) FCTA y-axis
ID | data0 | data1 | data2 | data3 | data4 | data5 | data6 | data7
0x7D1 | 0x30 | 0x08 | 0x01 | loop | FCTA y-axis
if(CMD == 0x0E) CVW x-axis
ID | data0 | data1 | data2 | data3 | data4 | data5 | data6 | data7
0x7D1 | 0x30 | 0x08 | 0x01 | loop | CVW x-axis
if(CMD == 0x0F) CVW y-axis
ID | data0 | data1 | data2 | data3 | data4 | data5 | data6 | data7
0x7D1 | 0x30 | 0x08 | 0x01 | loop | CVW y-axis
write radar config output CMD response
ID | data0 | data1 | data2 | data3 | data4 | data5 | data6 | data7
0x7D2 | 0x30 | 0x38 | 0x01 | loop | value | reserve | reserve | reserve
注：loop : radar = (loop & 0xF0) >> 4 CMD = loop & 0x0F value = 0x00:success 0x01:fail
SW_VERSION | [8 empty] | 未被使用
ID | data0 | data1 | data2 | data3 | data4 | data5 | data6 | data7
0x7D1 | 0x11 | 0x22 | 0x33 | 0x44 | 0x55 | 0x66 | 0x77 | 0x88
write mounting angle offset CMD
ID | data0 | data1 | data2 | data3 | data4 | data5 | data6 | data7
0x7D1 | 0x20 | 0x30 | 0x10 | 0x10 | angle
write mounting angle offset response
ID | data0 | data1 | data2 | data3 | data4 | data5 | data6 | data7
0x7D2 | 0x60 | 0x30 | 0x10 | value | 0x00 | 0x00 | 0x00 | 0x00
write mounting rx offset CMD
ID | data0 | data1 | data2 | data3 | data4 | data5 | data6 | data7
0x7D1 | 0x20 | 0x30 | 0x10 | 0x20 | Xoft
write mounting rx offset response
ID | data0 | data1 | data2 | data3 | data4 | data5 | data6 | data7
0x7D2 | 0x60 | 0x30 | 0x10 | value | 0x00 | 0x00 | 0x00 | 0x00
write mounting ry offset CMD
ID | data0 | data1 | data2 | data3 | data4 | data5 | data6 | data7
0x7D1 | 0x20 | 0x30 | 0x10 | 0x30 | Yoft
write mounting ry offset response
ID | data0 | data1 | data2 | data3 | data4 | data5 | data6 | data7
0x7D2 | 0x60 | 0x30 | 0x10 | value | 0x00 | 0x00 | 0x00 | 0x00
注：value = 0x10:success 0x11:fail
read mounting angle offset CMD
ID | data0 | data1 | data2 | data3 | data4 | data5 | data6 | data7
0x7D1 | 0x10 | 0x30 | 0x10 | 0x10 | reserve | reserve | reserve | reserve
read mounting angle offset response
ID | data0 | data1 | data2 | data3 | data4 | data5 | data6 | data7
0x7D2 | 0x50 | 0x30 | 0x10 | 0x10 | angle
read mounting rx offset CMD
ID | data0 | data1 | data2 | data3 | data4 | data5 | data6 | data7
0x7D1 | 0x10 | 0x30 | 0x10 | 0x20 | reserve | reserve | reserve | reserve
read mounting rx offset response
ID | data0 | data1 | data2 | data3 | data4 | data5 | data6 | data7
0x7D2 | 0x50 | 0x30 | 0x10 | 0x10 | Xoft
read mounting ry offset CMD
ID | data0 | data1 | data2 | data3 | data4 | data5 | data6 | data7
0x7D1 | 0x10 | 0x30 | 0x10 | 0x30 | reserve | reserve | reserve | reserve
read mounting ry offset response
ID | data0 | data1 | data2 | data3 | data4 | data5 | data6 | data7
0x7D2 | 0x50 | 0x30 | 0x10 | 0x10 | Yoft
注：angle = 实际角度*100 （0～0xFFFFFFFF） Xoft = 实际x偏移量*100 Yoft = 实际y偏移量*100

## CAN_OTA_ID
reboot CMD
ID | data0 | data1 | data2 | data3 | data4 | data5 | data6 | data7
0x7ff | 0x11 | 0x11 | reserve | reserve | reserve | reserve | reserve | reserve
reboot response
fmcw_radio_reboot_cause_set(ECU_REBOOT_CAN_OTA); chip_hw_mdelay(1); fmcw_radio_reset();
read SN calibration_flag
ID | data0 | data1 | data2 | data3 | data4 | data5 | data6 | data7
0x7FF | 0x20 | 0x03 | reserve | reserve | reserve | reserve | reserve | reserve
0x7A1 | 0x20 | 0x03 | flag | reserve | reserve | reserve | reserve | reserve
注：if((raw.calibration_flag & 0x01) == 0x01) flag = 0x01; else(flag = 0x00;)
read CAN ID CMD
ID | data0 | data1 | data2 | data3 | data4 | data5 | data6 | data7
0x7FF | 0x01 | 0x01 | reserve | reserve | reserve | reserve | reserve | reserve
read CAN ID response
ID | data0 | data1 | data2 | data3 | data4 | data5 | data6 | data7
0x7A0 | 0x01 | 0x01 | 0x00 | 0x00 | TRACKING_BASE_ID
config CAN ID CMD
ID | data0 | data1 | data2 | data3 | data4 | data5 | data6 | data7
0x7FF | 0x01 | 0x02 | reserve | reserve | TRACKING_BASE_ID
config CAN ID response
ID | data0 | data1 | data2 | data3 | data4 | data5 | data6 | data7
0x7A0 | 0x01 | 0x02 | 0x00 | 0x00 | 0x00 | 0x00 | 0x00 | 0x00
threshold read CMD | [8 empty] | Haven't written yet.
ID | data0 | data1 | data2 | data3 | data4 | data5 | data6 | data7
0x7FF | 0x01 | 0x03 | reserve | reserve | reserve | reserve | reserve | reserve
threshold read response
ID | data0 | data1 | data2 | data3 | data4 | data5 | data6 | data7
0x7A0 | 0x01 | 0x03 | 0x00 | 0x00 | value | 0x00 | 0x00 | 0x00
threshold config CMD | [8 empty] | Haven't written yet.
ID | data0 | data1 | data2 | data3 | data4 | data5 | data6 | data7
0x7FF | 0x01 | 0x04 | reserve | reserve | threshold config | reserve | reserve | reserve
threshold config response
ID | data0 | data1 | data2 | data3 | data4 | data5 | data6 | data7
0x7A0 | 0x01 | 0x04 | 0x00 | 0x00 | 0x00 | 0x00 | 0x00 | 0x00
RCS read CMD | [8 empty] | Haven't written yet.
ID | data0 | data1 | data2 | data3 | data4 | data5 | data6 | data7
0x7FF | 0x01 | 0x05 | reserve | reserve | reserve | reserve | reserve | reserve
RCS read response
ID | data0 | data1 | data2 | data3 | data4 | data5 | data6 | data7
0x7A0 | 0x01 | 0x05 | 0x00 | 0x00 | value
RCS config CMD | [8 empty] | Haven't written yet.
ID | data0 | data1 | data2 | data3 | data4 | data5 | data6 | data7
0x7FF | 0x01 | 0x06 | reserve | reserve | RCS
RCS config response
ID | data0 | data1 | data2 | data3 | data4 | data5 | data6 | data7
0x7A0 | 0x01 | 0x06 | 0x00 | 0x00 | 0x00 | 0x00 | 0x00 | 0x00
read SN length CMD
ID | data0 | data1 | data2 | data3 | data4 | data5 | data6 | data7
0x7FF | 0x11 | 0x22 | 0x33 | 0x44 | reserve | reserve | reserve | reserve
read SN length response
ID | data0 | data1 | data2 | data3 | data4 | data5 | data6 | data7
0x7A0 | 0x20 | 0x01 | 0x00 | 0x00 | SN length
ID | data0 | data1 | data2 | data3 | data4 | data5 | data6 | data7
0x7A0 | 0x20 | 0x02 | code[0] | code[1] | code[2] | … | … | code[n]
write SN length CMD
ID | data0 | data1 | data2 | data3 | data4 | data5 | data6 | data7
0x7FF | 0x20 | 0x01 | reserve | reserve | SN.len
write SN length response
ID | data0 | data1 | data2 | data3 | data4 | data5 | data6 | data7
0x7A1 | 0x20 | 0x01 | 0x00 | 0x00 | 0x00 | 0x00 | 0x00 | 0x00
write SN Data | [8 empty] | Imperfect
ID | data0 | data1 | data2 | data3 | data4 | data5 | data6 | data7
0x7FF | 0x20 | 0x02 | code[0] | code[1] | code[2] | … | … | code[n]

## Function_Setting_Ctrl
nvdARSSpeedSave GearStu CMD
ID | data0 | data1 | data2 | data3 | data4 | data5 | data6 | data7
0x300 | bit6、bit7 | bit6、bit7 | bit6、bit7 | bit6、bit7 | bit6、bit7 | bit6、bit7 | bit6、bit7 | bit6、bit7
nvdARSSpeedSave Speed CMD
ID | data0 | data1 | data2 | data3 | data4 | data5 | data6 | data7
0x300 | bit8-bit20 | bit8-bit20 | bit8-bit20 | bit8-bit20 | bit8-bit20 | bit8-bit20 | bit8-bit20 | bit8-bit20
nvdARSYawRate CMD
ID | data0 | data1 | data2 | data3 | data4 | data5 | data6 | data7
0x301 | bit8-bit23 | bit8-bit23 | bit8-bit23 | bit8-bit23 | bit8-bit23 | bit8-bit23 | bit8-bit23 | bit8-bit23
CAR == Tiguan
nvdTuGuanTurnLightAndDoorStuSave
nub_GearStu
ID | data0 | data1 | data2 | data3 | data4 | data5 | data6 | data7
0x390 | bit28 | bit28 | bit28 | bit28 | bit28 | bit28 | bit28 | bit28
nub_FLDoorStu
ID | data0 | data1 | data2 | data3 | data4 | data5 | data6 | data7
0x390 | bit16 | bit16 | bit16 | bit16 | bit16 | bit16 | bit16 | bit16
nub_FRDoorStu
ID | data0 | data1 | data2 | data3 | data4 | data5 | data6 | data7
0x390 | bit41 | bit41 | bit41 | bit41 | bit41 | bit41 | bit41 | bit41
nub_RLDoorStu
ID | data0 | data1 | data2 | data3 | data4 | data5 | data6 | data7
0x390 | bit26 | bit26 | bit26 | bit26 | bit26 | bit26 | bit26 | bit26
nub_RRDoorStu
ID | data0 | data1 | data2 | data3 | data4 | data5 | data6 | data7
0x390 | bit27 | bit27 | bit27 | bit27 | bit27 | bit27 | bit27 | bit27
nub_TurnStu
ID | data0 | data1 | data2 | data3 | data4 | data5 | data6 | data7
0x390 | bit34、bit35 | bit34、bit35 | bit34、bit35 | bit34、bit35 | bit34、bit35 | bit34、bit35 | bit34、bit35 | bit34、bit35
nuhw_Speed
ID | data0 | data1 | data2 | data3 | data4 | data5 | data6 | data7
0x5A0 | bit8-bit23 | bit8-bit23 | bit8-bit23 | bit8-bit23 | bit8-bit23 | bit8-bit23 | bit8-bit23 | bit8-bit23 | *0.0075
nuhw_TurnAngle
ID | data0 | data1 | data2 | data3 | data4 | data5 | data6 | data7
0xC2 | bit16-bit31 | bit16-bit31 | bit16-bit31 | bit16-bit31 | bit16-bit31 | bit16-bit31 | bit16-bit31 | bit16-bit31
CAR == Lavida
nub_FLDoorStu
ID | data0 | data1 | data2 | data3 | data4 | data5 | data6 | data7
0x3DB | bit26 | bit26 | bit26 | bit26 | bit26 | bit26 | bit26 | bit26
nub_FRDoorStu
ID | data0 | data1 | data2 | data3 | data4 | data5 | data6 | data7
0x3DB | bit24 | bit24 | bit24 | bit24 | bit24 | bit24 | bit24 | bit24
nub_RLDoorStu
ID | data0 | data1 | data2 | data3 | data4 | data5 | data6 | data7
0x3DB | bit20 | bit20 | bit20 | bit20 | bit20 | bit20 | bit20 | bit20
nub_RRDoorStu
ID | data0 | data1 | data2 | data3 | data4 | data5 | data6 | data7
0x3DB | bit21 | bit21 | bit21 | bit21 | bit21 | bit21 | bit21 | bit21
nub_TurnStu
ID | data0 | data1 | data2 | data3 | data4 | data5 | data6 | data7
0x3DB | bit50、bit51 | bit50、bit51 | bit50、bit51 | bit50、bit51 | bit50、bit51 | bit50、bit51 | bit50、bit51 | bit50、bit51
nuhw_Speed
ID | data0 | data1 | data2 | data3 | data4 | data5 | data6 | data7
0xFD | bit8-bit23 | bit8-bit23 | bit8-bit23 | bit8-bit23 | bit8-bit23 | bit8-bit23 | bit8-bit23 | bit8-bit23 | *0.0075
nub_GearStu
ID | data0 | data1 | data2 | data3 | data4 | data5 | data6 | data7
0x65A | bit30 | bit30 | bit30 | bit30 | bit30 | bit30 | bit30 | bit30
nuhw_VehDynYawRate
ID | data0 | data1 | data2 | data3 | data4 | data5 | data6 | data7
0x101 | bit40-bit53 | bit40-bit53 | bit40-bit53 | bit40-bit53 | bit40-bit53 | bit40-bit53 | bit40-bit53 | bit40-bit53
nub_VehDynYawRateDir
ID | data0 | data1 | data2 | data3 | data4 | data5 | data6 | data7
0x101 | bit54 | bit54 | bit54 | bit54 | bit54 | bit54 | bit54 | bit54
nuhw_TurnAngle
ID | data0 | data1 | data2 | data3 | data4 | data5 | data6 | data7
0x86 | bit16-bit31 | bit16-bit31 | bit16-bit31 | bit16-bit31 | bit16-bit31 | bit16-bit31 | bit16-bit31 | bit16-bit31
CAR == Higer
nub_GearStu
ID | data0 | data1 | data2 | data3 | data4 | data5 | data6 | data7
0xC66D0D1 | bit24-bit25 | bit24-bit25 | bit24-bit25 | bit24-bit25 | bit24-bit25 | bit24-bit25 | bit24-bit25 | bit24-bit25
nuhw_Speed
ID | data0 | data1 | data2 | data3 | data4 | data5 | data6 | data7
0x18F0D0D0 | bit24-bit39 | bit24-bit39 | bit24-bit39 | bit24-bit39 | bit24-bit39 | bit24-bit39 | bit24-bit39 | bit24-bit39
nuhw_TurnAngle
ID | data0 | data1 | data2 | data3 | data4 | data5 | data6 | data7
0x18F | bit16-bit31 | bit16-bit31 | bit16-bit31 | bit16-bit31 | bit16-bit31 | bit16-bit31 | bit16-bit31 | bit16-bit31

## baseband_task
GUI_PointCloud_Send_Offset
ID | data0 | data1 | data2 | data3 | data4 | data5 | data6 | data7
ID1 | NofDetect | MeasCounter |  | InterfaceVersion | reserve | reserve | reserve | reserve
for(uint8_t i=0;i<NofDetect;i++)
ID2 | General[i].ID | AzAngle >> 3 | (AzAngle << 5) ¦ (ElAngle >> 6) | ElAngle & 0x3F << 2 ¦ RCS >> 6 | (RCS & 0x3F << 2) ¦ (Range >> 12) | Range >> 4 | (Range & 0x0F << 4) ¦ (Speed >> 8) | Speed & 0xFF
注：ID1 = GUI_Radar_Obj_MsgID[CURRENT_RADAR].detect0_status; ID2 = GUI_Radar_Obj_MsgID[CURRENT_RADAR].detect1_general
GUI_Tracking_Send
ID | data0 | data1 | data2 | data3 | data4 | data5 | data6 | data7
ID1 | NofObjects | MeasCounter |  | InterfaceVersion | reserve | reserve | reserve | reserve
for(uint8_t i=0;i<NofObjects;i++)
ID2 | General[i].ID | DistLong + doMouXOft_5 >> 5 | (((DistLong+ doMouXOft_5)& 0x1F) << 3) ¦ ((DistLat+ doMouYOft_5) >> 8) | (DistLat+ doMouYOft_5) & 0xFF | VrelLong >> 2 | (VrelLong & 0x03) << 6) ¦ (VrelLat>> 3 ) | (VrelLat & 0x07) << 5) ¦ DynProp | RCS
注：ID1 = GUI_Radar_Obj_MsgID[CURRENT_RADAR].object0_status; ID2 = GUI_Radar_Obj_MsgID[CURRENT_RADAR].object1_genera
RestartTimesSend
ID | data0 | data1 | data2 | data3 | data4 | data5 | data6 | data7
0x7A3 | 0x30 | 0x37 | 0x00 | 0x00 | Restart_Times